## Read me
Geological_Static_Properties | RE_Dynamic_Properties | EORIOR
Field names keyed in the first column. Input data based on drop down menu | Only numbers can be entered. Porosity can only be from 0 -100. | Input data based on drop down menu
Field | 52_Well spacing (average) (ac) | SOR
10_Region | 75_Temperature (original) (deg. F) | EOR
11_Basin name | 77_Pressure (original) (psi) | Drilling
72_Onshore or offshore | 117_Reservoir top subsea depth (ft TVDSS) | Stim
82_Drive mechanism (main) | 176_Net/gross ratio (average) | IOR Water Injection Optimization
149_Reservoir period | 204_Porosity (matrix average) (%) | AL
153_Depositional system (main) | 210_Permeability (air average) (mD) | Sand Control
161_Reservoir architecture (main) | 218_API gravity (average) (deg. API) | Other Res Management
| 225_Viscosity (oil average) (cp) | Others
252_GOR (initial average) (SCF/STB)
293_Original in-place oil equivalent (MMBOE)
Drop down menu is in alphabetical order

## Geological_Static_Properties
Field | 10_Region | 11_Basin name | 72_Onshore or offshore | 82_Drive mechanism (main) | 149_Reservoir period | 153_Depositional system (main) | 161_Reservoir architecture (main)
Suzun | FORMER SOVIET UNION | SIBERIAN WESTERN | ONSHORE | GAS DRIVE | CRETACEOUS | 24:COASTAL | LABYRINTH
Mizton East | LATIN AMERICA | GULF OF MEXICO NORTHERN OFFSHORE | OFFSHORE | GAS DRIVE | JURASSIC | 21:FLUVIAL | LAYER-CAKE
Mizton North | LATIN AMERICA | GULF OF MEXICO NORTHERN OFFSHORE | OFFSHORE | GAS DRIVE | JURASSIC | 21:FLUVIAL | LAYER-CAKE
Mizton South | LATIN AMERICA | GULF OF MEXICO NORTHERN OFFSHORE | OFFSHORE | GAS DRIVE | JURASSIC | 21:FLUVIAL | LAYER-CAKE
Tecoalli | LATIN AMERICA | GULF OF MEXICO NORTHERN OFFSHORE | OFFSHORE | GAS DRIVE | NEOGENE | 21:FLUVIAL | LAYER-CAKE
Tanjong Baram A North | ASIA-PACIFIC | SARAWAK | OFFSHORE | AQUIFER DRIVE | NEOGENE | 24:COASTAL | LAYER-CAKE
Tanjong Baram B | ASIA-PACIFIC | SARAWAK | OFFSHORE | AQUIFER DRIVE | NEOGENE | 24:COASTAL | LAYER-CAKE
Note on A1: [Threaded comment] Your version of Excel allows you to read this threaded comment; however, any edits to it will get removed if the file is opened in a newer version of Excel. Learn more: https://go.microsoft.com/fwlink/?linkid=870924 Comment: NOT REQUIRED and SHOULd NOT BE INCLUDE IN INPUT - ONLY FOR REFERENCE

## RE_Dynamic_Properties
Field | 52_Well spacing (average) (ac) | 75_Temperature (original) (deg. F) | 77_Pressure (original) (psi) | 117_Reservoir top subsea depth (ft TVDSS) | 176_Net/gross ratio (average) | 204_Porosity (matrix average) (%) | 210_Permeability (air average) (mD) | 218_API gravity (average) (deg. API) | 225_Viscosity (oil average) (cp) | 252_GOR (initial average) (SCF/STB) | 293_Original in-place oil equivalent (MMBOE)
Suzun | 119 | 138 | 3756 | 8544.4 | 0.59 | 18 | 100 | 40 | 1 | 580 | 490
Mizton East | 214.1577 | 200.66 | 4670 | 2900 | 0.52062 | 19 | 47 | 33 | 0.6 | 775 | 116
Mizton North | 122.317 | 199.94 | 4683 | 2900 | 0.52062 | 23 | 76 | 29 | 0.8 | 707 | 129
Mizton South | 563.3994 | 200.48 | 4534 | 2900 | 0.37981 | 20 | 151 | 34 | 0.3 | 1661 | 98
Tecoalli | 441.0824 | 205.52 | 6258 | 3310.7 | 0.76087 | 23 | 55 | 30 | 0.86 | 683 | 47
Tanjong Baram A North | 54.7839 | 202.3 | 4262 | 4322.8 | 0.695 | 35.4 | 47.4305 | 30 | 0.39 | 2500 | 10.7
Tanjong Baram B | 98.9431 | 202.3 | 4575 | 3023.2 | 0.627 | 41.08 | 55.0409 | 36 | 0.3 | 1500 | 16.53

## EORIOR
Field | SOR | EOR | Drilling | Stim | IOR Water Injection Optimization | AL | Sand Control | Other Res Management | Others | EORIOR
Suzun | Gas Injection |  | Infill |  |  | ESP |  | Sidetrack |  | 4
Mizton East | WINJ |  | Horizontal |  | Zonal injection | ESP | Gravel Pack |  |  | 5
Mizton North | WINJ |  | Horizontal |  | Zonal injection | ESP | Gravel Pack |  |  | 5
Mizton South | [9 empty] | 0
Tecoalli | [5 empty] | ESP |  |  |  | 1
Tanjong Baram A North |  |  | Infill |  |  | ESP |  | Re-perforation |  | 3
Tanjong Baram B |  |  | Infill |  |  | ESP |  | Re-perforation |  | 3

## Inputs
10_Region | 11_Basin name | 52_Well spacing (average) (ac) | 72_Onshore or offshore | 75_Temperature (original) (deg. F) | 77_Pressure (original) (psi) | 82_Drive mechanism (main) | 117_Reservoir top subsea depth (ft TVDSS) | 149_Reservoir period | 153_Depositional system (main) | 161_Reservoir architecture (main) | 176_Net/gross ratio (average) | 204_Porosity (matrix average) (%) | 210_Permeability (air average) (mD) | 218_API gravity (average) (deg. API) | 225_Viscosity (oil average) (cp) | 252_GOR (initial average) (SCF/STB) | 293_Original in-place oil equivalent (MMBOE) | EORIOR | 307_Recovery factor (ultimate oil) (%)
FORMER SOVIET UNION | SIBERIAN WESTERN | 119 | ONSHORE | 138 | 3756 | GAS DRIVE | 8544.4 | CRETACEOUS | 24:COASTAL | LABYRINTH | 0.59 | 18 | 100 | 40 | 1 | 580 | 490 | 4
LATIN AMERICA | GULF OF MEXICO NORTHERN OFFSHORE | 214.1577 | OFFSHORE | 200.66 | 4670 | GAS DRIVE | 2900 | JURASSIC | 21:FLUVIAL | LAYER-CAKE | 0.52062 | 19 | 47 | 33 | 0.6 | 775 | 116 | 5
LATIN AMERICA | GULF OF MEXICO NORTHERN OFFSHORE | 122.317 | OFFSHORE | 199.94 | 4683 | GAS DRIVE | 2900 | JURASSIC | 21:FLUVIAL | LAYER-CAKE | 0.52062 | 23 | 76 | 29 | 0.8 | 707 | 129 | 5
LATIN AMERICA | GULF OF MEXICO NORTHERN OFFSHORE | 563.3994 | OFFSHORE | 200.48 | 4534 | GAS DRIVE | 2900 | JURASSIC | 21:FLUVIAL | LAYER-CAKE | 0.37981 | 20 | 151 | 34 | 0.3 | 1661 | 98 | 0
LATIN AMERICA | GULF OF MEXICO NORTHERN OFFSHORE | 441.0824 | OFFSHORE | 205.52 | 6258 | GAS DRIVE | 3310.7 | NEOGENE | 21:FLUVIAL | LAYER-CAKE | 0.76087 | 23 | 55 | 30 | 0.86 | 683 | 47 | 1
ASIA-PACIFIC | SARAWAK | 54.7839 | OFFSHORE | 202.3 | 4262 | AQUIFER DRIVE | 4322.8 | NEOGENE | 24:COASTAL | LAYER-CAKE | 0.695 | 35.4 | 47.4305 | 30 | 0.39 | 2500 | 10.7 | 3
ASIA-PACIFIC | SARAWAK | 98.9431 | OFFSHORE | 202.3 | 4575 | AQUIFER DRIVE | 3023.2 | NEOGENE | 24:COASTAL | LAYER-CAKE | 0.627 | 41.08 | 55.0409 | 36 | 0.3 | 1500 | 16.53 | 3
AFRICA | ABU GHARADIG | 140 | ONSHORE | 232 | 4500 | GAS DRIVE | 9350 | CRETACEOUS | 24:COASTAL | JIGSAW-PUZZLE | 0.1 | 21 | 140 | 40.5 | 13.81 | 850 | 166 | 2

## Input source
Region | Basin | Onshore or Offshore | Drive Mechanism | Reservoir Period | Depo system | Res Archi | SOR | EOR | Drilling | Stim | IOR Water Injection Optimization | AL | Sand Contorl | Other Res Management | Others
AFRICA | ABU GHARADIG | OFFSHORE | AQUIFER DRIVE | CAMBRIAN | 21:FLUVIAL | JIGSAW-PUZZLE | CO2 flood | Chemical | Extended reach | HF | Changing WINJ direction | ESP | Gravel Pack | Re-perforation | Reservoir management
ASIA-PACIFIC | ALBERT | ONSHORE | COMPACTION | CAMBRIAN/PROTEROZOIC | 22:DESERT | JIGSAW-PUZZLE/LABYRINTH | Gas Injection | Miscible | Horizontal | Acid | Selective injection | Gas Lift | Slotted Liner | Sidetrack
EUROPE | AMADEUS |  | GAS DRIVE | CARBONIFEROUS | 23:LACUSTRINE | JIGSAW-PUZZLE/LAYER-CAKE | WAG | Thermal | Infill |  | WINJ modification in intejction pattern | Jeft Pump |  | Water plugging
FORMER SOVIET UNION | AQUITAINE |  | GRAVITY DRAINAGE | CARBONIFEROUS/DEVONIAN | 24:COASTAL | LABYRINTH | WINJ |  | Multi-lateral |  | Zonal injection | Rod Pump |  | Wax removal
LATIN AMERICA | ASRI |  |  | CRETACEOUS | 25:DEEP MARINE | LAYER-CAKE
MIDDLE EAST | ASSAM |  |  | CRETACEOUS/JURASSIC | 26:GLACIOGENIC | LAYER-CAKE/TANK LIKE
NORTH AMERICA | AZOV-KUBAN |  |  | CRETACEOUS/JURASSIC/TRIASSIC/PALEOZOIC |  | TANK LIKE
| BALTIC |  |  | CRETACEOUS/PALEOZOIC
| BARITO |  |  | CRETACEOUS/TRIASSIC/PALEOZOIC
| BERKINE (GHADAMES) |  |  | DEVONIAN
| BIG HORN |  |  | JURASSIC
| BOHAI |  |  | JURASSIC/TRIASSIC
| BREDASDORP |  |  | NEOGENE
| BROAD FOURTEENS |  |  | NEOGENE/PALEOGENE
| BROWSE |  |  | NEOGENE/PALEOGENE/CRETACEOUS
| CAMBAY |  |  | ORDOVICIAN/CAMBRIAN
| CAMPOS |  |  | PALEOGENE
| CARNARVON |  |  | PALEOGENE/CRETACEOUS
| CARPATHIAN |  |  | PERMIAN
| CASPIAN MIDDLE |  |  | PERMIAN/CARBONIFEROUS
| CASPIAN SOUTH |  |  | PROTEROZOIC
| CAUVERY |  |  | TRIASSIC
| CENTRAL OMAN UPLIFT |  |  | TRIASSIC/CARBONIFEROUS
CHACO
CHEROKEE
COOPER
CUYO
DENVER
DOUGLAS CREEK ARCH
EASTERN VENEZUELA
EROMANGA
ESPIRITO SANTO
FAEROE-SHETLAND
GABON NORTH
GABON SOUTH
GHADAMES
GINDI
GIPPSLAND
GREATER GREEN RIVER
GULF OF MEXICO NORTHERN OFFSHORE
GULF OF MEXICO NORTHERN ONSHORE
GULF OF SUEZ
IRISH SEA EAST
IVORY COAST
JEANNE D ARC
JIANGHAN
JIUQUAN
JUNGGAR
KUTAI
LLANOS
LOS ANGELES
LOWER CONGO
MALAY
MARACAIBO
MARANON
MEKONG (CUU LONG)
MELUT
MESOPOTAMIAN
MIDDLE MAGDALENA
MID-NORWAY SHELF
MUGLAD
NANXIANG
NATUNA WEST
NEUQUEN
NIGER DELTA
NORTH JIANGSU
NORTH SEA CENTRAL
NORTH SEA NORTHERN
NORTH SLOPE
NW BORNEO-SABAH
ORDOS
ORIENTE
OUED MYA-GHADAMES
PANNONIAN
PARIS
PERI-ADRIATIC
PERMIAN
PHITSANULOK
PICEANCE
POWDER RIVER
PUTUMAYO
QAIDAM
RAZZAK-ALAMEIN
RECONCAVO
SABAH
SAN JOAQUIN
SARAWAK
SIBERIAN EASTERN
SIBERIAN WESTERN
SIRT
SONGLIAO
SOUTH OMAN SALT
SUMATRA CENTRAL
SUMATRA NORTH
SUMATRA SOUTH
SUNDA
SURAT
TALARA
TARAKAN
THE GULF
TIMAN-PECHORA
TURPAN
UPPER MAGDALENA
USTYURT NORTH
VIENNA
VOLGA-URAL
WESSEX
WESTERN CANADA
WILLISTON
WIND RIVER
ZAGROS