## Available Data
SI No | Well | Core Data |  | Tops | Deviation | Logs | General Information
|  | RCA | SCAL (m, n) |  |  |  | Condition | Consolidated - Unconsolidated
1 | Jenka West 1 | üþ | û |  |  |  | Preparation | All Plugs were drilled with air / Liquid N2
2 | Jengka 2 | ü | û |  |  |  |  | and encased in thin-walled Nickel Sleeve
3 | Muda 3 | ü | ü |  |  |  | Plug Diameter | One (1) inch
4 | Muda 4 | ü | ü |  |  |  | Cleaning | Cool Solvent
5 | Muda 5 | ü | ü |  |  |  | Drying | 60°C Humidity Oven @ ± 45% RH
6 | Muda 8 | þ | üþ
7 | Tapi 1 | üþ | üþ
8 | JKA 1 | þ | û |  |  |  | ü | Ambient data Provided
9 | Andalas East 2 | üþ | û |  |  |  | þ | NOBP data provided
10 | Muda 9 | üþ | û |  |  |  | û | Not Available
11 | MTA-06 | þ | þ
12 | Andalas East 3 | þ | û
13 | TPA-01ST2 | þ | û

## MASTER
Well | Sample | Depth | NOB | K_Klin | Helium Porosity | Grain Density | Core
Name | ID | m | psi | md | % | g/cc | Type
Jengka West-1 | 1 | 2751.35 | 800 | 2.4 | 13.8 | 2.67 | RCA
Jengka West-1 | 2 | 2751.65 | 800 | 9.64 | 15.7 | 2.67 | RCA
Jengka West-1 | 3 | 2751.7 | 800 | 11.8 | 15.9 | 2.67 | RCA
Jengka West-1 | 4 | 2751.95 | 800 | 4.03 | 14.5 | 2.67 | RCA
Jengka West-1 | 5 | 2765.55 | 800 | 0.098 | 12.8 | 2.67 | RCA
Jengka West-1 | 6 | 2766.75 | 800 | 3.32 | 16 | 2.67 | RCA
Jengka West-1 | 7 | 2767.3 | 800 | 10.1 | 17.5 | 2.67 | RCA
Jengka West-1 | 8 | 2767.35 | 800 | 6.5 | 17.5 | 2.67 | RCA
Jengka West-1 | 9 | 2767.35 | 800 | 5.94 | 17.6 | 2.66 | RCA
Jengka 2 | 10 | 2491.05 | 800 | 14.6286 | 22.9 | 2.657 | RCA
Jengka 2 | 11 | 2491.06 | 800 | 61.8 | 23.4 | 2.656 | RCA
Jengka 2 | 12 | 2491.35 | 800 | 0.064695 | 20.1 | 2.646 | RCA
Jengka 2 | 13 | 2491.36 | 800 | 30.7 | 18.4 | 2.648 | RCA
Jengka 2 | 14 | 2491.78 | 800 | 139 | 21 | 2.66 | RCA
Jengka 2 | 15 | 2491.8 | 800 | 122 | 21.5 | 2.65 | RCA
Jengka 2 | 16 | 2491.95 | 800 | 88.4 | 24.2 | 2.66 | RCA
Jengka 2 | 17 | 2491.96 | 800 | 191 | 24.5 | 2.648 | RCA
Jengka 2 | 18 | 2492.35 | 800 | 24.5 | 19.6 | 2.65 | RCA
Jengka 2 | 19 | 2492.38 | 800 | 22.1 | 19.2 | 2.66 | RCA
Jengka 2 | 20 | 2492.55 | 800 | 3.06 | 22.1 | 2.664 | RCA
Jengka 2 | 21 | 2492.56 | 800 | 82.5 | 23.1 | 2.64 | RCA
Jengka 2 | 22 | 2492.85 | 800 | 0.695 | 16.3 | 2.67 | RCA
Jengka 2 | 23 | 2492.86 | 800 | 17.9 | 19.6 | 2.649 | RCA
Jengka 2 | 24 | 2493.13 | 800 | 0.01 | 12.7 | 2.653 | RCA
Jengka 2 | 25 | 2493.15 | 800 | 0.758 | 13.1 | 2.64 | RCA
Jengka 2 | 26 | 2493.45 | 800 | 0.17145 | 21 | 2.667 | RCA
Jengka 2 | 27 | 2493.46 | 800 | 47.4 | 21 | 2.66 | RCA
Jengka 2 | 28 | 2493.75 | 800 | 0.26353 | 21.1 | 2.663 | RCA
Jengka 2 | 29 | 2493.76 | 800 | 10.2 | 19.7 | 2.63 | RCA
Jengka 2 | 30 | 2493.95 | 800 | 16.3219 | 23.9 | 2.683 | RCA
Jengka 2 | 31 | 2493.96 | 800 | 129 | 23.6 | 2.64 | RCA
Jengka 2 | 32 | 2494.25 | 800 | 3.4589 | 22.1 | 2.658 | RCA
Jengka 2 | 33 | 2494.26 | 800 | 109 | 23.1 | 2.65 | RCA
Jengka 2 | 34 | 2494.55 | 800 | 26.6043 | 23.3 | 2.658 | RCA
Jengka 2 | 35 | 2494.56 | 800 | 120 | 22.5 | 2.648 | RCA
Jengka 2 | 36 | 2494.85 | 800 | 4.9153 | 22.1 | 2.666 | RCA
Jengka 2 | 37 | 2494.86 | 800 | 82.2 | 21.7 | 2.647 | RCA
Jengka 2 | 38 | 2495.15 | 800 | 0.13105 | 22.1 | 2.653 | RCA
Jengka 2 | 39 | 2495.16 | 800 | 150 | 23.7 | 2.646 | RCA
Jengka 2 | 40 | 2495.45 | 800 | 0.01 | 12.4 | 2.656 | RCA
Jengka 2 | 41 | 2495.46 | 800 | 0.277 | 11.5 | 2.646 | RCA
Jengka 2 | 42 | 2495.66 | 800 | 1.06 | 20.5 | 2.65 | RCA
Jengka 2 | 43 | 2495.67 | 800 | 38.7 | 19.8 | 2.642 | RCA
Jengka 2 | 44 | 2496.05 | 800 | 1.0735 | 19.7 | 2.643 | RCA
Jengka 2 | 45 | 2496.06 | 800 | 3.69 | 16.8 | 2.657 | RCA
Jengka 2 | 46 | 2496.33 | 800 | 32.2946 | 23 | 2.659 | RCA
Jengka 2 | 47 | 2496.34 | 800 | 88.9 | 23.1 | 2.648 | RCA
Jengka 2 | 48 | 2496.65 | 800 | 0.115 | 25 | 2.654 | RCA
Jengka 2 | 49 | 2496.66 | 800 | 219 | 24.3 | 2.641 | RCA
Jengka 2 | 50 | 2496.95 | 800 | 0.205 | 19.7 | 2.667 | RCA
Jengka 2 | 51 | 2496.96 | 800 | 50.3 | 22.2 | 2.644 | RCA
Jengka 2 | 52 | 2497.25 | 800 | 246 | 25.8 | 2.654 | RCA
Jengka 2 | 53 | 2497.26 | 800 | 262 | 24.7 | 2.637 | RCA
Jengka 2 | 54 | 2497.59 | 800 | 35.8 | 23.4 | 2.665 | RCA
Jengka 2 | 55 | 2497.6 | 800 | 128 | 23.4 | 2.65 | RCA
Jengka 2 | 56 | 2497.85 | 800 | 3.25 | 21.6 | 2.664 | RCA
Jengka 2 | 57 | 2497.86 | 800 | 67.3 | 21.8 | 2.65 | RCA
Jengka 2 | 58 | 2497.95 | 800 | 200 | 24.1 | 2.65 | RCA
Jengka 2 | 59 | 2497.96 | 800 | 177 | 23.1 | 2.66 | RCA
Jengka 2 | 60 | 2498.19 | 800 | 0.168 | 19 | 2.6 | RCA
Jengka 2 | 61 | 2498.2 | 800 | 112 | 22.7 | 2.66 | RCA
Jengka 2 | 62 | 2498.45 | 800 | 5.36 | 23 | 2.607 | RCA
Jengka 2 | 63 | 2498.46 | 800 | 296 | 24.1 | 2.659 | RCA
Jengka 2 | 64 | 2498.75 | 800 | 173 | 26.7 | 2.635 | RCA
Jengka 2 | 65 | 2498.76 | 800 | 1560 | 27.1 | 2.648 | RCA
Jengka 2 | 66 | 2499.05 | 800 | 9.17 | 25 | 2.658 | RCA
Jengka 2 | 67 | 2499.06 | 800 | 337 | 24.2 | 2.643 | RCA
Jengka 2 | 68 | 2499.33 | 800 | 1.44 | 25.3 | 2.652 | RCA
Jengka 2 | 69 | 2499.36 | 800 | 1110 | 25.4 | 2.642 | RCA
Jengka 2 | 70 | 2499.63 | 800 | 153 | 24.8 | 2.671 | RCA
Jengka 2 | 71 | 2499.64 | 800 | 392 | 24.7 | 2.661 | RCA
Jengka 2 | 72 | 2499.95 | 800 | 1180 | 28.3 | 2.676 | RCA
Jengka 2 | 73 | 2499.96 | 800 | 1450 | 28.2 | 2.635 | RCA
Jengka 2 | 74 | 2500.28 | 800 | 6000 | 27.8 | 2.62 | RCA
Jengka 2 | 75 | 2500.29 | 800 | 1310 | 26.8 | 2.64 | RCA
Jengka 2 | 76 | 2500.48 | 800 | 145 | 25.3 | 2.651 | RCA
Jengka 2 | 77 | 2500.49 | 800 | 559 | 25.6 | 2.639 | RCA
Jengka 2 | 78 | 2500.9 | 800 | 0.375 | 25 | 2.654 | RCA
Jengka 2 | 79 | 2500.91 | 800 | 41 | 19.6 | 2.656 | RCA
Jengka 2 | 80 | 2501.15 | 800 | 0.285 | 23.3 | 2.671 | RCA
Jengka 2 | 81 | 2501.16 | 800 | 108 | 22.1 | 2.68 | RCA
Jengka 2 | 82 | 2501.45 | 800 | 115 | 25.4 | 2.662 | RCA
Jengka 2 | 83 | 2501.46 | 800 | 326 | 22.3 | 2.646 | RCA
Jengka 2 | 84 | 2501.75 | 800 | 600 | 27.2 | 2.671 | RCA
Jengka 2 | 85 | 2501.76 | 800 | 965 | 26.4 | 2.647 | RCA
Jengka 2 | 86 | 2501.92 | 800 | 577 | 25.5 | 2.64 | RCA
Jengka 2 | 87 | 2501.96 | 800 | 988 | 26.7 | 2.64 | RCA
Jengka 2 | 88 | 2502.05 | 800 | 1.3 | 24.3 | 2.643 | RCA
Jengka 2 | 89 | 2502.06 | 800 | 489 | 24.6 | 2.657 | RCA
Jengka 2 | 90 | 2502.35 | 800 | 0.01 | 5.4 | 2.67 | RCA
Jengka 2 | 91 | 2502.36 | 800 | 0.0285 | 9.5 | 2.666 | RCA
Jengka 2 | 92 | 2502.65 | 800 | 0.01 | 8.7 | 2.681 | RCA
Jengka 2 | 93 | 2502.66 | 800 | 0.0523 | 9.5 | 2.7 | RCA
Jengka 2 | 94 | 2502.95 | 800 | 0.01 | 11.3 | 2.665 | RCA
Jengka 2 | 95 | 2502.96 | 800 | 0.0653 | 8.9 | 2.657 | RCA
Jengka 2 | 96 | 2503.25 | 800 | 0.01 | 3.9 | 2.691 | RCA
Jengka 2 | 97 | 2503.26 | 800 | 0.01 | 8.5 | 2.705 | RCA
Jengka 2 | 98 | 2505.05 | 800 | 0.01 | 9.4 | 2.644 | RCA
Jengka 2 | 99 | 2505.06 | 800 | 0.187 | 10.2 | 2.64 | RCA
Jengka 2 | 100 | 2505.35 | 800 | 0.01 | 14.6 | 2.646 | RCA
Jengka 2 | 101 | 2505.36 | 800 | 0.883 | 13.9 | 2.641 | RCA
Jengka 2 | 102 | 2505.65 | 800 | 0.01 | 8.8 | 2.684 | RCA
Jengka 2 | 103 | 2505.66 | 800 | 5.98 | 13.6 | 2.699 | RCA
Jengka 2 | 104 | 2505.95 | 800 | 205 | 24.1 | 2.633 | RCA
Jengka 2 | 105 | 2505.96 | 800 | 219 | 22.6 | 2.64 | RCA
Jengka 2 | 106 | 2506.25 | 800 | 0.01 | 8.9 | 2.699 | RCA
Jengka 2 | 107 | 2506.26 | 800 | 0.05 | 10.8 | 2.723 | RCA
Jengka 2 | 108 | 2506.85 | 800 | 0.01 | 4.1 | 2.698 | RCA
Jengka 2 | 109 | 2507.15 | 800 | 0.01 | 3.1 | 2.7 | RCA
Muda-3 | 110 | 1266.05 | 800 | 83.5571 | 22.8151 | 2.6927 | RCA
Muda-3 | 111 | 1266.06 | 800 | 6.1696 | 23.8958 | 2.6946 | RCA
Muda-3 | 112 | 1266.35 | 800 | 298.4256 | 26.295 | 2.7039 | RCA
Muda-3 | 113 | 1266.36 | 800 | 18.5543 | 23.7356 | 2.7077 | RCA
Muda-3 | 114 | 1266.65 | 800 | 68.4715 | 22.6568 | 2.6948 | RCA
Muda-3 | 115 | 1266.66 | 800 | 7.7823 | 23.1385 | 2.6834 | RCA
Muda-3 | 116 | 1266.95 | 800 | 58.9316 | 22.3641 | 2.6917 | RCA
Muda-3 | 117 | 1266.96 | 800 | 6.7439 | 23.9666 | 2.6575 | RCA
Muda-3 | 118 | 1267.1 | 800 | 62.3088 | 22.8553 | 2.691 | RCA
Muda-3 | 119 | 1267.27 | 800 | 75.9154 | 22.4266 | 2.6781 | RCA
Muda-3 | 120 | 1267.28 | 800 | 3.0696 | 20.549 | 2.681 | RCA
Muda-3 | 121 | 1267.55 | 800 | 65.2166 | 19.8243 | 2.7031 | RCA
Muda-3 | 122 | 1267.56 | 800 | 8.371 | 20.5528 | 2.6973 | RCA
Muda-3 | 123 | 1267.85 | 800 | 60.8527 | 21.7358 | 2.7016 | RCA
Muda-3 | 124 | 1267.86 | 800 | 3.6144 | 19.9604 | 2.6716 | RCA
Muda-3 | 125 | 1268.15 | 800 | 21.1873 | 19.4666 | 2.7201 | RCA
Muda-3 | 126 | 1268.16 | 800 | 1.6231 | 20.1572 | 2.6922 | RCA
Muda-3 | 127 | 1268.45 | 800 | 11.1213 | 17.094 | 2.709 | RCA
Muda-3 | 128 | 1268.46 | 800 | 1.3897 | 15.8573 | 2.7024 | RCA
Muda-3 | 129 | 1268.82 | 800 | 142.7875 | 21.5776 | 2.7148 | RCA
Muda-3 | 130 | 1268.83 | 800 | 11.4113 | 25.0749 | 2.7009 | RCA
Muda-3 | 131 | 1269.05 | 800 | 93.9121 | 24.3988 | 2.6966 | RCA
Muda-3 | 132 | 1269.06 | 800 | 9.3543 | 23.2774 | 2.6975 | RCA
Muda-3 | 133 | 1269.35 | 800 | 114.8962 | 23.2726 | 2.7051 | RCA
Muda-3 | 134 | 1269.36 | 800 | 14.3297 | 22.2231 | 2.7041 | RCA
Muda-3 | 135 | 1269.65 | 800 | 91.2089 | 23.2248 | 2.6981 | RCA
Muda-3 | 136 | 1269.66 | 800 | 18.6814 | 24.7579 | 2.6988 | RCA
Muda-3 | 137 | 1269.95 | 800 | 98.1103 | 23.2683 | 2.699 | RCA
Muda-3 | 138 | 1269.96 | 800 | 8.4766 | 23.5942 | 2.7039 | RCA
Muda-3 | 139 | 1270.25 | 800 | 207.224 | 26.5942 | 2.6816 | RCA
Muda-3 | 140 | 1270.26 | 800 | 9.8515 | 23.6468 | 2.6882 | RCA
Muda-3 | 141 | 1270.55 | 800 | 346.3129 | 27.4203 | 2.7505 | RCA
Muda-3 | 142 | 1270.56 | 800 | 12.3063 | 25.2975 | 2.6818 | RCA
Muda-3 | 143 | 1270.85 | 800 | 188.1143 | 24.266 | 2.7068 | RCA
Muda-3 | 144 | 1270.86 | 800 | 10.87 | 23.3837 | 2.6882 | RCA
Muda-3 | 145 | 1271.15 | 800 | 129.1887 | 23.2955 | 2.6918 | RCA
Muda-3 | 146 | 1271.16 | 800 | 13.2701 | 23.6769 | 2.7005 | RCA
Muda-3 | 147 | 1271.45 | 800 | 95.8461 | 22.7417 | 2.7069 | RCA
Muda-3 | 148 | 1271.46 | 800 | 11.0777 | 19.7049 | 2.7067 | RCA
Muda-3 | 149 | 1271.75 | 800 | 136.6294 | 24.4343 | 2.686 | RCA
Muda-3 | 150 | 1271.76 | 800 | 3.6867 | 22.6894 | 2.6854 | RCA
Muda-3 | 151 | 1272.05 | 800 | 95.2547 | 24.0835 | 2.6969 | RCA
Muda-3 | 152 | 1272.06 | 800 | 20.3734 | 25.8324 | 2.6896 | RCA
Muda-3 | 153 | 1272.35 | 800 | 194.1228 | 25.5769 | 2.6928 | RCA
Muda-3 | 154 | 1272.36 | 800 | 11.1912 | 22.7076 | 2.7116 | RCA
Muda-3 | 155 | 1272.65 | 800 | 277.9369 | 25.6992 | 2.7104 | RCA
Muda-3 | 156 | 1272.66 | 800 | 19.4047 | 26.4716 | 2.7419 | RCA
Muda-3 | 157 | 1272.95 | 800 | 540.1628 | 26.995 | 2.8007 | RCA
Muda-3 | 158 | 1272.96 | 800 | 19.0806 | 23.2801 | 2.7763 | RCA
Muda-3 | 159 | 1273.25 | 800 | 134.7904 | 24.1096 | 2.7988 | RCA
Muda-3 | 160 | 1273.26 | 800 | 38.348 | 26.7262 | 2.7311 | RCA
Muda-3 | 161 | 1273.55 | 800 | 466.4098 | 27.9414 | 2.7214 | RCA
Muda-3 | 162 | 1273.56 | 800 | 34.3264 | 28.7165 | 2.7085 | RCA
Muda-3 | 163 | 1273.85 | 800 | 543.2764 | 28.8166 | 2.7009 | RCA
Muda-3 | 164 | 1273.86 | 800 | 30.3156 | 24.569 | 2.7225 | RCA
Muda-3 | 165 | 1274.15 | 800 | 231.1585 | 25.2594 | 2.722 | RCA
Muda-3 | 166 | 1274.16 | 800 | 25.9243 | 25.7463 | 2.7172 | RCA
Muda-3 | 167 | 1274.55 | 800 | 50.0933 | 19.5729 | 2.6806 | RCA
Muda-3 | 168 | 1274.79 | 800 | 868 | 32.4424 | 2.6995 | RCA
Muda-3 | 169 | 1274.8 | 800 | 848.164 | 33.3767 | 2.6864 | RCA
Muda-3 | 170 | 1275.05 | 800 | 794.295 | 31.0315 | 2.6943 | RCA
Muda-3 | 171 | 1275.06 | 800 | 604.02 | 31.495 | 2.6862 | RCA
Muda-3 | 172 | 1275.35 | 800 | 1232.286 | 20.6016 | 2.6802 | RCA
Muda-3 | 173 | 1275.36 | 800 | 764.2063 | 33.2655 | 2.6852 | RCA
Muda-3 | 174 | 1275.5 | 800 | 622.8507 | 32.4067 | 2.7053 | RCA
Muda-3 | 175 | 1275.65 | 800 | 680 | 32.6555 | 2.6984 | RCA
Muda-3 | 176 | 1275.66 | 800 | 677.4135 | 32.5802 | 2.6998 | RCA
Muda-3 | 177 | 1275.95 | 800 | 907.866 | 30.765 | 2.7481 | RCA
Muda-3 | 178 | 1275.96 | 800 | 844.9557 | 31.2969 | 2.8514 | RCA
Muda-3 | 179 | 1276.25 | 800 | 879.8917 | 32.0075 | 2.6889 | RCA
Muda-3 | 180 | 1276.6 | 800 | 1335.865 | 32.0568 | 2.7323 | RCA
Muda-3 | 181 | 1276.9 | 800 | 739.5606 | 29.9429 | 2.6997 | RCA
Muda-3 | 182 | 1276.91 | 800 | 555.2318 | 30.7802 | 2.7115 | RCA
Muda-3 | 183 | 1277.2 | 800 | 733.4548 | 29.8043 | 2.8005 | RCA
Muda-3 | 184 | 1277.5 | 800 | 747.7069 | 31.5945 | 2.7098 | RCA
Muda-3 | 185 | 1277.75 | 800 | 235.9902 | 30.1511 | 2.7637 | RCA
Muda-3 | 186 | 1278.1 | 800 | 422.924 | 30.4517 | 2.697 | RCA
Muda-3 | 187 | 1278.11 | 800 | 518.4524 | 30.713 | 2.7052 | RCA
Muda-3 | 188 | 1278.4 | 800 | 779.5867 | 30.9717 | 2.7092 | RCA
Muda-3 | 189 | 1278.7 | 800 | 739.2151 | 31.5322 | 2.7176 | RCA
Muda-3 | 190 | 1278.71 | 800 | 623.7522 | 31.5085 | 2.7153 | RCA
Muda-3 | 191 | 1279 | 800 | 493.447 | 30.2149 | 2.7323 | RCA
Muda-3 | 192 | 1279.3 | 800 | 805.3841 | 31.1482 | 2.7107 | RCA
Muda-3 | 193 | 1279.72 | 800 | 718.5815 | 30.9526 | 2.6771 | RCA
Muda-3 | 194 | 1279.9 | 800 | 675.1283 | 32.084 | 2.7067 | RCA
Muda-3 | 195 | 1279.91 | 800 | 659.4522 | 32.3392 | 2.7065 | RCA
Muda-3 | 196 | 1280.2 | 800 | 763.1177 | 31.7647 | 2.7012 | RCA
Muda-3 | 197 | 1280.5 | 800 | 88.8318 | 27.4958 | 2.7578 | RCA
Muda-3 | 198 | 1280.51 | 800 | 71.5063 | 27.101 | 2.7664 | RCA
Muda-3 | 199 | 1280.8 | 800 | 513.281 | 31.8705 | 2.7007 | RCA
Muda-3 | 200 | 1281.1 | 800 | 635.096 | 31.7658 | 2.718 | RCA
Muda-3 | 201 | 1281.37 | 800 | 429.3008 | 29.3988 | 2.6956 | RCA
Muda-3 | 202 | 1281.38 | 800 | 31.5248 | 29.8421 | 2.7032 | RCA
Muda-3 | 203 | 1281.7 | 800 | 512.5601 | 30.6609 | 2.7096 | RCA
Muda-3 | 204 | 1282 | 800 | 918.656 | 31.0362 | 2.7126 | RCA
Muda-3 | 205 | 1282.3 | 800 | 1014.631 | 32.0236 | 2.7401 | RCA
Muda-3 | 206 | 1282.4 | 800 | 1030 | 33.2606 | 2.7155 | RCA
Muda-3 | 207 | 1282.69 | 800 | 465.0372 | 29.9634 | 2.7048 | RCA
Muda-3 | 208 | 1282.9 | 800 | 428.2274 | 30.2568 | 2.7182 | RCA
Muda-3 | 209 | 1283.2 | 800 | 3.5957 | 10.083 | 2.7392 | RCA
Muda-3 | 210 | 1283.3 | 800 | 0.20759 | 10.9858 | 2.7445 | RCA
Muda-3 | 211 | 1283.5 | 800 | 11.4039 | 17.7128 | 2.7192 | RCA
Muda-3 | 212 | 1283.8 | 800 | 218.1059 | 23.9654 | 2.7344 | RCA
Muda-3 | 213 | 1284.1 | 800 | 693.4288 | 31.2325 | 2.7015 | RCA
Muda-3 | 214 | 1284.2 | 800 | 538.3449 | 31.2658 | 2.6934 | RCA
Muda-4 | 215 | 1265.5 | 800 | 245 | 29.9 | 2.64 | RCA
Muda-4 | 216 | 1266.05 | 800 | 415 | 26.9 | 2.65 | RCA
Muda-4 | 217 | 1266.07 | 800 | 282 | 26.4 | 2.63 | RCA
Muda-4 | 218 | 1267.8 | 800 | 139 | 24.3 | 2.64 | RCA
Muda-4 | 219 | 1268.24 | 800 | 45.4 | 19 | 2.7 | RCA
Muda-4 | 220 | 1268.75 | 800 | 204 | 24.7 | 2.64 | RCA
Muda-4 | 221 | 1269.05 | 800 | 513 | 31.2 | 2.66 | RCA
Muda-4 | 222 | 1269.17 | 800 | 598 | 31 | 2.64 | RCA
Muda-4 | 223 | 1269.45 | 800 | 87.5 | 22.1 | 2.64 | RCA
Muda-5 | 224 | 1830.2 | 800 | 8.22 | 18.4 | 2.67 | RCA
Muda-5 | 225 | 1830.27 | 800 | 10.5 | 18.1 | 2.66 | RCA
Muda-5 | 226 | 1830.35 | 800 | 5.99 | 16.1 | 2.67 | RCA
Muda-5 | 227 | 1830.5 | 800 | 13.5 | 14.6 | 2.68 | RCA
Muda-5 | 228 | 1830.55 | 800 | 9.62 | 14.9 | 2.69 | RCA
Muda-5 | 229 | 1830.6 | 800 | 24.6 | 17.3 | 2.67 | RCA
Muda-5 | 230 | 1830.64 | 800 | 26.6 | 18.7 | 2.68 | RCA
Muda-5 | 231 | 1837.65 | 800 | 11.7 | 21 | 2.65 | RCA
Muda-5 | 232 | 1837.65 | 800 | 9.21 | 20.6 | 2.64 | RCA
Muda-5 | 233 | 1841.02 | 800 | 73.6 | 26.3 | 2.65 | RCA
Muda-5 | 234 | 1841.15 | 800 | 312 | 26.5 | 2.63 | RCA
Muda-5 | 235 | 1841.19 | 800 | 129 | 25.5 | 2.64 | RCA
Muda-5 | 236 | 1841.19 | 800 | 523 | 27.9 | 2.64 | RCA
Muda-5 | 237 | 1841.3 | 800 | 71.8 | 23.9 | 2.62 | RCA
Muda-5 | 238 | 1841.6 | 800 | 144 | 25.7 | 2.65 | RCA
Muda-5 | 239 | 1845.9 | 800 | 71.3 | 18.8 | 2.64 | RCA
Muda-5 | 240 | 1846.8 | 800 | 31.6 | 20.73 | 2.64 | RCA
Muda-5 | 241 | 1846.92 | 800 | 14.8 | 16.9 | 2.76 | RCA
Muda-5 | 242 | 1849.55 | 800 | 12.1 | 19.1 | 2.67 | RCA
Muda-8 | 243 | 1723.43 | 1808 | 780.3747 | 25.2 | 2.684 | RCA
Muda-8 | 244 | 1723.61 | 1808 | 321.7724 | 24.6 | 2.682 | RCA
Muda-8 | 245 | 1723.61 | 1808 | 315.7747 | 24.9 | 2.665 | RCA
Muda-8 | 246 | 1723.95 | 1808 | 379.4458 | 27.3 | 2.647 | RCA
Muda-8 | 247 | 1726.2 | 1808 | 864.4188 | 28.6 | 2.65 | RCA
Muda-8 | 248 | 1727.33 | 1808 | 1699.115 | 29.7 | 2.644 | RCA
Muda-8 | 249 | 1727.33 | 1808 | 1394.082 | 29.7 | 2.633 | RCA
Muda-8 | 250 | 1728.17 | 1808 | 2178.382 | 29.6 | 2.632 | RCA
Muda-8 | 251 | 1728.72 | 1808 | 3961.484 | 32 | 2.644 | RCA
Muda-8 | 252 | 1729.09 | 1808 | 3260.396 | 29.9 | 2.749 | RCA
Muda-8 | 253 | 1729.53 | 1808 | 1057.263 | 30 | 2.639 | RCA
Muda-8 | 254 | 1729.53 | 1808 | 794.7283 | 29.9 | 2.632 | RCA
Muda-8 | 255 | 1730.23 | 1808 | 255.2191 | 25.9 | 2.644 | RCA
Muda-8 | 256 | 1730.8 | 1808 | 551.0282 | 29 | 2.638 | RCA
Muda-8 | 257 | 1731.18 | 1808 | 393.2738 | 28 | 2.635 | RCA
Muda-8 | 258 | 1731.37 | 1808 | 414.5288 | 28.5 | 2.637 | RCA
Muda-8 | 259 | 1731.37 | 1808 | 100.38 | 28.1 | 2.625 | RCA
Muda-8 | 260 | 1731.75 | 1808 | 0.31455 | 12.2 | 2.646 | RCA
Muda-8 | 261 | 1743.86 | 1808 | 19.0016 | 21.4 | 2.656 | RCA
Muda-8 | 262 | 1755.29 | 1808 | 1891.517 | 30.8 | 2.633 | RCA
Muda-8 | 263 | 1755.54 | 1808 | 3159.887 | 32.9 | 2.622 | RCA
Muda-8 | 264 | 1755.77 | 1808 | 1675.276 | 30.1 | 2.633 | RCA
Muda-8 | 265 | 1755.77 | 1808 | 906.6276 | 30.6 | 2.62 | RCA
Muda-8 | 266 | 1756.1 | 1808 | 1489.449 | 29.9 | 2.627 | RCA
Muda-8 | 267 | 1756.65 | 1808 | 932.3044 | 27.7 | 2.636 | RCA
Muda-8 | 268 | 1757.27 | 1808 | 2563.814 | 31.4 | 2.629 | RCA
Muda-8 | 269 | 1757.27 | 1808 | 1333.602 | 31.6 | 2.618 | RCA
Muda-8 | 270 | 1757.9 | 1808 | 1379.089 | 29.7 | 2.626 | RCA
Muda-8 | 271 | 1758.18 | 1808 | 1228.498 | 30 | 2.629 | RCA
Muda-8 | 272 | 1758.18 | 1808 | 69.4622 | 29.5 | 2.625 | RCA
Muda-8 | 273 | 1758.55 | 1808 | 1550.269 | 30.7 | 2.628 | RCA
Muda-8 | 274 | 1759.03 | 1808 | 922.8947 | 27.9 | 2.631 | RCA
Muda-8 | 275 | 1759.52 | 1808 | 1540.745 | 29.8 | 2.632 | RCA
Muda-8 | 276 | 1759.52 | 1808 | 407.0716 | 30.1 | 2.625 | RCA
Muda-8 | 277 | 1759.97 | 1808 | 689.8366 | 27.9 | 2.626 | RCA
Muda-8 | 278 | 1760.6 | 1808 | 317.8987 | 24.5 | 2.616 | RCA
Muda-8 | 279 | 1761.22 | 1808 | 696.183 | 27.3 | 2.633 | RCA
Muda-8 | 280 | 1761.79 | 1808 | 452.1135 | 26.2 | 2.63 | RCA
Muda-8 | 281 | 1761.79 | 1808 | 0.42394 | 25 | 2.639 | RCA
Muda-8 | 282 | 1762.37 | 1808 | 1148.243 | 29.7 | 2.628 | RCA
Muda-8 | 283 | 1763.93 | 1808 | 589.5403 | 28.5 | 2.631 | RCA
Muda-8 | 284 | 1764.52 | 1808 | 523.9523 | 26.9 | 2.63 | RCA
Muda-8 | 285 | 1764.91 | 1808 | 338.4818 | 26.6 | 2.634 | RCA
Muda-8 | 286 | 1764.91 | 1808 | 122.4573 | 26.5 | 2.636 | RCA
Muda-8 | 287 | 1765.87 | 1808 | 0.027595 | 13.6 | 2.684 | RCA
Muda-8 | 288 | 1766.4 | 1808 | 0.43583 | 17.8 | 2.65 | RCA
Muda-8 | 289 | 1767.03 | 1808 | 137.3849 | 25.5 | 2.649 | RCA
Muda-8 | 290 | 1767.03 | 1808 | 42.6381 | 25.2 | 2.671 | RCA
Tapi-1 | 291 | 1848.46 | 800 | 0.348 | 17.3 | 2.62 | RCA
Tapi-1 | 292 | 1848.46 | 800 | 0.337 | 17.4 | 2.62 | RCA
Tapi-1 | 293 | 1855.82 | 800 | 14.5 | 22.1 | 2.64 | RCA
Tapi-1 | 294 | 1855.82 | 800 | 7.56 | 24.3 | 2.63 | RCA
Tapi-1 | 295 | 1856.96 | 800 | 1310 | 26.9 | 2.65 | RCA
Tapi-1 | 296 | 1856.96 | 800 | 1270 | 27.2 | 2.65 | RCA
Tapi-1 | 297 | 1858.07 | 800 | 385 | 25.5 | 2.64 | RCA
Tapi-1 | 298 | 1858.07 | 800 | 439 | 25.8 | 2.65 | RCA
Tapi-1 | 299 | 1863.26 | 800 | 0.798 | 15.6 | 2.63 | RCA
Tapi-1 | 300 | 1863.26 | 800 | 0.91 | 17.1 | 2.65 | RCA
JKA-1 | 301 | 1390.6 | 1398 | 1.0416 | 20.6423 | 2.719 | RCA
JKA-1 | 302 | 1391.57 | 1398 | 1.04 | 16.0574 | 2.715 | RCA
JKA-1 | 303 | 1391.57 | 1398 | 9.3812 | 17.0952 | 2.708 | RCA
JKA-1 | 304 | 1392.2 | 1398 | 182.4858 | 25.0308 | 2.748 | RCA
JKA-1 | 305 | 1392.2 | 1398 | 19.7493 | 26.5559 | 2.749 | RCA
JKA-1 | 306 | 1392.74 | 1398 | 1632.664 | 31.273 | 2.681 | RCA
JKA-1 | 307 | 1392.74 | 1398 | 2175.03 | 32.1913 | 2.673 | RCA
JKA-1 | 308 | 1393.26 | 1398 | 712.3313 | 28.2235 | 2.695 | RCA
JKA-1 | 309 | 1393.26 | 1398 | 53.2235 | 28.1421 | 2.705 | RCA
JKA-1 | 310 | 1393.64 | 1398 | 46.918 | 23.0977 | 2.701 | RCA
JKA-1 | 311 | 1393.92 | 1398 | 146.8622 | 20.4281 | 2.704 | RCA
JKA-1 | 312 | 1394.42 | 1398 | 69.8094 | 24.1551 | 2.693 | RCA
JKA-1 | 313 | 1394.42 | 1398 | 25.2313 | 23.8811 | 2.69 | RCA
JKA-1 | 314 | 1394.77 | 1398 | 51.3128 | 24.6699 | 2.693 | RCA
JKA-1 | 315 | 1394.77 | 1398 | 20.6886 | 24.7579 | 2.696 | RCA
JKA-1 | 316 | 1395.07 | 1398 | 52.5216 | 23.6797 | 2.689 | RCA
JKA-1 | 317 | 1395.07 | 1398 | 19.4886 | 24.14 | 2.69 | RCA
JKA-1 | 318 | 1395.47 | 1398 | 1443.973 | 33.2007 | 2.668 | RCA
JKA-1 | 319 | 1395.47 | 1398 | 570.6398 | 32.6923 | 2.671 | RCA
JKA-1 | 320 | 1395.6 | 1398 | 7.9524 | 22.0572 | 2.71 | RCA
JKA-1 | 321 | 1395.6 | 1398 | 12.9358 | 22.2933 | 2.72 | RCA
JKA-1 | 322 | 1395.75 | 1398 | 48.3071 | 24.5085 | 2.69 | RCA
JKA-1 | 323 | 1395.75 | 1398 | 21.0707 | 23.4346 | 2.686 | RCA
JKA-1 | 324 | 1396.31 | 1398 | 80.0198 | 25.6775 | 2.693 | RCA
JKA-1 | 325 | 1396.31 | 1398 | 16.0237 | 23.053 | 2.7 | RCA
JKA-1 | 326 | 1396.65 | 1398 | 73.4879 | 24.2639 | 2.673 | RCA
JKA-1 | 327 | 1396.65 | 1398 | 60.7788 | 27.4116 | 2.68 | RCA
JKA-1 | 328 | 1397.24 | 1398 | 50.9821 | 23.9927 | 2.675 | RCA
JKA-1 | 329 | 1397.24 | 1398 | 34.5085 | 26.1121 | 2.667 | RCA
JKA-1 | 330 | 1397.35 | 1398 | 51.7979 | 23.5544 | 2.671 | RCA
JKA-1 | 331 | 1397.35 | 1398 | 13.116 | 22.7898 | 2.671 | RCA
JKA-1 | 332 | 1397.52 | 1398 | 25.3167 | 23.085 | 2.669 | RCA
JKA-1 | 333 | 1397.52 | 1398 | 14.6516 | 22.9259 | 2.669 | RCA
JKA-1 | 334 | 1397.82 | 1398 | 66.8094 | 24.5793 | 2.673 | RCA
JKA-1 | 335 | 1397.82 | 1398 | 17.4659 | 23.9822 | 2.67 | RCA
JKA-1 | 336 | 1398.1 | 1398 | 26.4526 | 23.9484 | 2.673 | RCA
JKA-1 | 337 | 1398.1 | 1398 | 23.0989 | 24.4014 | 2.674 | RCA
JKA-1 | 338 | 1398.43 | 1398 | 13.9311 | 21.4537 | 2.676 | RCA
JKA-1 | 339 | 1398.43 | 1398 | 5.9637 | 21.5649 | 2.676 | RCA
JKA-1 | 340 | 1398.7 | 1398 | 23.4519 | 23.805 | 2.679 | RCA
JKA-1 | 341 | 1398.7 | 1398 | 15.179 | 23.7484 | 2.676 | RCA
JKA-1 | 342 | 1398.92 | 1398 | 21.088 | 22.2952 | 2.675 | RCA
JKA-1 | 343 | 1398.92 | 1398 | 14.2787 | 23.4761 | 2.682 | RCA
JKA-1 | 344 | 1399.08 | 1398 | 56.2773 | 23.6135 | 2.671 | RCA
JKA-1 | 345 | 1399.08 | 1398 | 7.2176 | 22.2587 | 2.674 | RCA
JKA-1 | 346 | 1399.26 | 1398 | 59.2061 | 24.4 | 2.677 | RCA
JKA-1 | 347 | 1399.26 | 1398 | 30.8897 | 23.8698 | 2.681 | RCA
JKA-1 | 348 | 1399.58 | 1398 | 33.8455 | 22.9909 | 2.679 | RCA
JKA-1 | 349 | 1399.58 | 1398 | 16.2697 | 23.4964 | 2.684 | RCA
JKA-1 | 350 | 1399.9 | 1398 | 88.8003 | 25.0772 | 2.678 | RCA
JKA-1 | 351 | 1399.9 | 1398 | 33.7576 | 23.1823 | 2.675 | RCA
JKA-1 | 352 | 1400.42 | 1398 | 47.6546 | 22.899 | 2.671 | RCA
JKA-1 | 353 | 1400.42 | 1398 | 8.4947 | 22.305 | 2.671 | RCA
JKA-1 | 354 | 1400.93 | 1398 | 45.0425 | 25.1087 | 2.673 | RCA
JKA-1 | 355 | 1400.93 | 1398 | 16.5698 | 23.7616 | 2.675 | RCA
JKA-1 | 356 | 1401.32 | 1398 | 22.9779 | 22.7531 | 2.676 | RCA
JKA-1 | 357 | 1401.61 | 1398 | 312.0959 | 29.7029 | 2.664 | RCA
JKA-1 | 358 | 1401.61 | 1398 | 11.1632 | 31.1518 | 2.658 | RCA
JKA-1 | 359 | 1401.92 | 1398 | 63.4383 | 26.0192 | 2.662 | RCA
JKA-1 | 360 | 1401.92 | 1398 | 10.4528 | 27.4186 | 2.661 | RCA
JKA-1 | 361 | 1402.47 | 1398 | 79.0539 | 24.8687 | 2.667 | RCA
JKA-1 | 362 | 1402.87 | 1398 | 159.3225 | 28.8241 | 2.662 | RCA
JKA-1 | 363 | 1403.37 | 1398 | 479.5521 | 32.3273 | 2.658 | RCA
JKA-1 | 364 | 1403.37 | 1398 | 19.1319 | 30.0537 | 2.658 | RCA
JKA-1 | 365 | 1403.91 | 1398 | 51.8782 | 24.6919 | 2.665 | RCA
JKA-1 | 366 | 1404.23 | 1398 | 62.9182 | 25.0474 | 2.668 | RCA
JKA-1 | 367 | 1404.23 | 1398 | 10.3361 | 27.9841 | 2.663 | RCA
JKA-1 | 368 | 1404.65 | 1398 | 594.785 | 32.7024 | 2.658 | RCA
JKA-1 | 369 | 1404.65 | 1398 | 298.438 | 32.7165 | 2.657 | RCA
JKA-1 | 370 | 1404.93 | 1398 | 535.9175 | 32.4915 | 2.658 | RCA
JKA-1 | 371 | 1404.93 | 1398 | 175.3204 | 33.8023 | 2.651 | RCA
JKA-1 | 372 | 1405.08 | 1398 | 385.8471 | 31.8675 | 2.651 | RCA
JKA-1 | 373 | 1405.08 | 1398 | 5.7835 | 28.9705 | 2.65 | RCA
JKA-1 | 374 | 1405.36 | 1398 | 177.8457 | 29.3774 | 2.652 | RCA
JKA-1 | 375 | 1405.36 | 1398 | 17.4337 | 30.6741 | 2.65 | RCA
JKA-1 | 376 | 1405.73 | 1398 | 291.4575 | 24.5198 | 2.67 | RCA
JKA-1 | 377 | 1405.73 | 1398 | 114.8064 | 26.7336 | 2.664 | RCA
JKA-1 | 378 | 1406.13 | 1398 | 20.5407 | 22.2432 | 2.67 | RCA
JKA-1 | 379 | 1406.13 | 1398 | 14.8324 | 22.7357 | 2.665 | RCA
JKA-1 | 380 | 1406.5 | 1398 | 170.0188 | 26.5695 | 2.656 | RCA
JKA-1 | 381 | 1406.5 | 1398 | 16.734 | 25.3974 | 2.667 | RCA
JKA-1 | 382 | 1406.82 | 1398 | 118.0322 | 25.5329 | 2.659 | RCA
JKA-1 | 383 | 1406.82 | 1398 | 13.0668 | 24.1287 | 2.658 | RCA
JKA-1 | 384 | 1407.11 | 1398 | 9.6995 | 19.6715 | 2.721 | RCA
JKA-1 | 385 | 1407.11 | 1398 | 13.2484 | 19.9601 | 2.706 | RCA
JKA-1 | 386 | 1407.34 | 1398 | 61.9481 | 22.7591 | 2.711 | RCA
JKA-1 | 387 | 1407.34 | 1398 | 7.7209 | 22.0895 | 2.696 | RCA
JKA-1 | 388 | 1407.74 | 1398 | 19.8026 | 19.8891 | 2.681 | RCA
JKA-1 | 389 | 1407.74 | 1398 | 9.4604 | 21.0867 | 2.677 | RCA
JKA-1 | 390 | 1408.27 | 1398 | 140.3489 | 24.2922 | 2.736 | RCA
JKA-1 | 391 | 1408.27 | 1398 | 16.7866 | 24.9431 | 2.715 | RCA
JKA-1 | 392 | 1408.71 | 1398 | 21.5265 | 20.0789 | 2.679 | RCA
JKA-1 | 393 | 1408.71 | 1398 | 12.2894 | 20.0515 | 2.684 | RCA
JKA-1 | 394 | 1409.16 | 1398 | 6.9085 | 20.3407 | 2.694 | RCA
JKA-1 | 395 | 1409.57 | 1398 | 5.8767 | 18.6811 | 2.681 | RCA
JKA-1 | 396 | 1409.9 | 1398 | 12.7836 | 19.9199 | 2.678 | RCA
JKA-1 | 397 | 1410.28 | 1398 | 1.9194 | 18.4398 | 2.681 | RCA
JKA-1 | 398 | 1410.67 | 1398 | 7.856 | 19.6674 | 2.682 | RCA
JKA-1 | 399 | 1410.67 | 1398 | 1.4827 | 19.3227 | 2.686 | RCA
JKA-1 | 400 | 1411.34 | 1398 | 3.2044 | 18.7869 | 2.683 | RCA
JKA-1 | 401 | 1411.85 | 1398 | 6.5289 | 19.9185 | 2.679 | RCA
JKA-1 | 402 | 1412.75 | 1398 | 32.58 | 21.9985 | 2.675 | RCA
JKA-1 | 403 | 1413.2 | 1398 | 5.8845 | 21.2948 | 2.692 | RCA
JKA-1 | 404 | 1413.46 | 1398 | 9.9749 | 20.9278 | 2.678 | RCA
JKA-1 | 405 | 1413.83 | 1398 | 15.7638 | 20.4778 | 2.688 | RCA
JKA-1 | 406 | 1414.22 | 1398 | 6.0956 | 19.5738 | 2.682 | RCA
JKA-1 | 407 | 1414.63 | 1398 | 36.4643 | 23.0487 | 2.698 | RCA
JKA-1 | 408 | 1415.34 | 1398 | 6.9211 | 22.4289 | 2.683 | RCA
JKA-1 | 409 | 1415.74 | 1398 | 25.1278 | 22.2258 | 2.688 | RCA
JKA-1 | 410 | 1416.26 | 1398 | 79.4767 | 24.7103 | 2.684 | RCA
JKA-1 | 411 | 1416.73 | 1398 | 32.1843 | 22.6853 | 2.687 | RCA
JKA-1 | 412 | 1417.1 | 1398 | 21.3431 | 20.7814 | 2.692 | RCA
JKA-1 | 413 | 1417.57 | 1398 | 0.45527 | 13.7751 | 2.7 | RCA
JKA-1 | 414 | 1418.15 | 1398 | 33.5046 | 22.0299 | 2.697 | RCA
JKA-1 | 415 | 1418.29 | 1398 | 285.7449 | 24.5292 | 2.715 | RCA
JKA-1 | 416 | 1418.68 | 1398 | 756.1964 | 28.3251 | 2.718 | RCA
JKA-1 | 417 | 1419.24 | 1398 | 15.9851 | 23.8395 | 2.707 | RCA
JKA-1 | 418 | 1419.33 | 1398 | 24.8915 | 28.0296 | 2.92 | RCA
JKA-1 | 419 | 1419.7 | 1398 | 6.1905 | 16.3714 | 2.66 | RCA
JKA-1 | 420 | 1421.32 | 1398 | 14.2535 | 15.447 | 2.673 | RCA
JKA-1 | 421 | 1422.88 | 1398 | 2.4926 | 16.8094 | 2.677 | RCA
JKA-1 | 422 | 1423.72 | 1398 | 20.3864 | 20.7867 | 2.68 | RCA
JKA-1 | 423 | 1425.41 | 1398 | 10.6333 | 20.3933 | 2.679 | RCA
JKA-1 | 424 | 1426.88 | 1398 | 2.7149 | 17.2103 | 2.719 | RCA
JKA-1 | 425 | 1427.7 | 1398 | 38.5268 | 20.2963 | 2.707 | RCA
JKA-1 | 426 | 1427.7 | 1398 | 1.9096 | 21.3871 | 2.764 | RCA
JKA-1 | 427 | 1427.88 | 1398 | 144.1133 | 23.1767 | 2.694 | RCA
JKA-1 | 428 | 1428.39 | 1398 | 25.81 | 22.8348 | 2.726 | RCA
JKA-1 | 429 | 1429.82 | 1398 | 5.998 | 18.7767 | 2.678 | RCA
JKA-1 | 430 | 1430.38 | 1398 | 3.4546 | 19.526 | 2.688 | RCA
JKA-1 | 431 | 1431.81 | 1398 | 1472.235 | 31.5531 | 2.713 | RCA
JKA-1 | 432 | 1432.34 | 1398 | 11.3248 | 20.8145 | 2.678 | RCA
Andalas East-2 | 433 | 3675.42 | 800 | 0.0087 | 5.0423 | 3.084 | RCA
Andalas East-2 | 434 | 3675.62 | 800 | 0.001 | 7.8243 | 2.714 | RCA
Andalas East-2 | 435 | 3675.82 | 800 | 0.0816 | 2.9378 | 2.8841 | RCA
Andalas East-2 | 436 | 3676.12 | 800 | 0.001 | 3.7301 | 2.6811 | RCA
Andalas East-2 | 437 | 3676.35 | 800 | 0.001 | 4.2712 | 2.6825 | RCA
Andalas East-2 | 438 | 3677.25 | 800 | 0.1 | 8.7858 | 2.6649 | RCA
Andalas East-2 | 439 | 3677.4 | 800 | 0.2518 | 8.6233 | 2.6587 | RCA
Andalas East-2 | 440 | 3677.65 | 800 | 0.2656 | 9.9414 | 2.6706 | RCA
Andalas East-2 | 441 | 3677.8 | 800 | 0.0015 | 8.4846 | 2.6697 | RCA
Andalas East-2 | 442 | 3678.35 | 800 | 0.001 | 5.1563 | 2.6857 | RCA
Andalas East-2 | 443 | 3678.53 | 800 | 0.001 | 5.7278 | 2.6739 | RCA
Andalas East-2 | 444 | 3678.83 | 800 | 0.001 | 3.5645 | 2.6768 | RCA
Andalas East-2 | 445 | 3679.65 | 800 | 0.001 | 3.3694 | 2.676 | RCA
Andalas East-2 | 446 | 3679.85 | 800 | 0.001 | 3.0033 | 2.6883 | RCA
Andalas East-2 | 447 | 3686.15 | 800 | 0.001 | 3.7021 | 2.6763 | RCA
Andalas East-2 | 448 | 3686.5 | 800 | 0.001 | 5.7356 | 2.6827 | RCA
Andalas East-2 | 449 | 3686.9 | 800 | 0.001 | 7.3858 | 2.6675 | RCA
Andalas East-2 | 450 | 3687.05 | 800 | 0.001 | 7.0328 | 2.6867 | RCA
Andalas East-2 | 451 | 3687.2 | 800 | 0.001 | 7.0045 | 2.7085 | RCA
Muda-9 | 452 | 2827.05 | 800 | 0.0514 | 10.7591 | 2.7168 | RCA
Muda-9 | 453 | 2850.75 | 800 | 0.0897 | 8.7166 | 2.7639 | RCA
Muda-9 | 454 | 2851.07 | 800 | 0.0912 | 10.31 | 2.6946 | RCA
Muda-9 | 455 | 2826.85 | 800 | 0.1828 | 10.6302 | 2.7697 | RCA
Muda-9 | 456 | 2852.05 | 800 | 0.1856 | 11.6473 | 2.7123 | RCA
Muda-9 | 457 | 2830.56 | 800 | 0.2538 | 11.9833 | 2.6992 | RCA
Muda-9 | 458 | 2851.8 | 800 | 0.3464 | 12.7308 | 2.6999 | RCA
Muda-9 | 459 | 2851.6 | 800 | 1.2018 | 15.5507 | 2.6871 | RCA
Muda-9 | 460 | 2833.6 | 800 | 1.2949 | 13.0702 | 2.7218 | RCA
Muda-9 | 461 | 2848.3 | 800 | 1.3218 | 14.5034 | 2.6924 | RCA
Muda-9 | 462 | 2830.8 | 800 | 1.4933 | 15.5543 | 2.6957 | RCA
Muda-9 | 463 | 2825.6 | 800 | 2.2977 | 17.8943 | 2.6858 | RCA
Muda-9 | 464 | 2831.85 | 800 | 2.3657 | 15.6366 | 2.7024 | RCA
Muda-9 | 465 | 2845.85 | 800 | 3.1049 | 15.2505 | 2.7054 | RCA
Muda-9 | 466 | 2846.8 | 800 | 3.1496 | 16.5988 | 2.6802 | RCA
Muda-9 | 467 | 2847.15 | 800 | 3.3731 | 15.731 | 2.6878 | RCA
Muda-9 | 468 | 2833.2 | 800 | 4.3905 | 16.6021 | 2.701 | RCA
Muda-9 | 469 | 2825.3 | 800 | 4.9604 | 18.8172 | 2.7027 | RCA
Muda-9 | 470 | 2831.2 | 800 | 5.1987 | 16.7806 | 2.6951 | RCA
Muda-9 | 471 | 2829.85 | 800 | 5.3889 | 17.9156 | 2.7025 | RCA
Muda-9 | 472 | 2832.7 | 800 | 5.5329 | 16.4295 | 2.6935 | RCA
Muda-9 | 473 | 2847.85 | 800 | 6.3016 | 16.8419 | 2.6924 | RCA
Muda-9 | 474 | 2827.2 | 800 | 6.5791 | 17.1419 | 2.6838 | RCA
Muda-9 | 475 | 2826.15 | 800 | 7.417 | 17.7827 | 2.6881 | RCA
Muda-9 | 476 | 2829.2 | 800 | 7.7577 | 18.6486 | 2.6899 | RCA
Muda-9 | 477 | 2828.9 | 800 | 7.7639 | 18.4494 | 2.699 | RCA
Muda-9 | 478 | 2825.9 | 800 | 8.7722 | 17.8423 | 2.7026 | RCA
Muda-9 | 479 | 2830.35 | 800 | 15.9652 | 18.6859 | 2.6771 | RCA
Muda-9 | 480 | 2846.4 | 800 | 16.6485 | 17.3302 | 2.6734 | RCA
Muda-9 | 481 | 2828.3 | 800 | 28.6445 | 20.2339 | 2.6825 | RCA
Muda-9 | 482 | 2827.65 | 800 | 28.652 | 18.6897 | 2.681 | RCA
Muda-9 | 483 | 2831.56 | 800 | 0.001 | 7.1666 | 2.6991 | RCA
Muda-9 | 484 | 2832.2 | 800 | 0.001 | 9.7554 | 2.7027 | RCA
Muda-9 | 485 | 2843.4 | 800 | 0.001 | 2.309 | 2.7244 | RCA
Muda-9 | 486 | 2844.75 | 800 | 0.001 | 16.6077 | 2.7139 | RCA
Muda-9 | 487 | 2845.2 | 800 | 0.001 | 10.8413 | 2.7021 | RCA
Muda-9 | 488 | 2848.55 | 800 | 0.001 | 10.5912 | 2.7024 | RCA
Muda-9 | 489 | 2849.2 | 800 | 0.001 | 10.1209 | 2.6861 | RCA
Muda-9 | 490 | 2850.1 | 800 | 0.001 | 7.3884 | 2.6961 | RCA
Muda-9 | 491 | 2850.55 | 800 | 0.001 | 7.2168 | 2.7014 | RCA
Muda-9 | 492 | 2852.85 | 800 | 0.001 | 8.5633 | 2.6888 | RCA
Muda-9 | 493 | 2853.7 | 800 | 0.001 | 6.4376 | 2.6988 | RCA
Muda-9 | 494 | 2842.95 | 800 | 0.2295 | 5.4238 | 2.6801 | RCA
Muda-9 | 495 | 2851.5 | 800 | 0.7547 | 18.7346 | 2.7079 | RCA
Muda-9 | 496 | 2825.35 | 800 | 1.358 | 18.9689 | 2.6825 | RCA
Muda-9 | 497 | 2825.6 | 800 | 0.1326 | 16.4889 | 2.6628 | RCA
Muda-9 | 498 | 2825.9 | 800 | 1.7297 | 17.9306 | 2.6776 | RCA
Muda-9 | 499 | 2826.85 | 800 | 0.0464 | 9.9487 | 2.7944 | RCA
Muda-9 | 500 | 2827.65 | 800 | 5.1066 | 16.7469 | 2.6941 | RCA
Muda-9 | 501 | 2828.9 | 800 | 3.3068 | 16.9533 | 2.6923 | RCA
Muda-9 | 502 | 2829.2 | 800 | 2.3375 | 18.7528 | 2.6635 | RCA
Muda-9 | 503 | 2831.2 | 800 | 0.1502 | 16.8215 | 2.6792 | RCA
Muda-9 | 504 | 2831.56 | 800 | 0.001 | 9.7814 | 2.7212 | RCA
Muda-9 | 505 | 2831.85 | 800 | 0.3407 | 16.1753 | 2.7101 | RCA
Muda-9 | 506 | 2832.2 | 800 | 0.001 | 11.1272 | 2.7113 | RCA
Muda-9 | 507 | 2832.7 | 800 | 3.1896 | 18.0359 | 2.6836 | RCA
Muda-9 | 508 | 2833.2 | 800 | 1.1218 | 16.6685 | 2.6983 | RCA
Muda-9 | 509 | 2833.6 | 800 | 0.7994 | 12.1948 | 2.7269 | RCA
Muda-9 | 510 | 2845.85 | 800 | 2.9622 | 17.2402 | 2.6797 | RCA
Muda-9 | 511 | 2846.4 | 800 | 16.805 | 18.5136 | 2.6651 | RCA
Muda-9 | 512 | 2846.8 | 800 | 1.0803 | 16.3223 | 2.6734 | RCA
Muda-9 | 513 | 2847.15 | 800 | 2.211 | 16.6531 | 2.6879 | RCA
Muda-9 | 514 | 2847.85 | 800 | 1.275 | 17.1597 | 2.7024 | RCA
Muda-9 | 515 | 2850.75 | 800 | 0.03 | 8.0196 | 2.7326 | RCA
Muda-9 | 516 | 2851.6 | 800 | 0.9357 | 15.5807 | 2.6901 | RCA
Muda-9 | 517 | 2851.8 | 800 | 0.1464 | 13.8022 | 2.709 | RCA
Muda-9 | 518 | 2852.05 | 800 | 0.0434 | 11.3366 | 2.7191 | RCA
MTA-06 | 519 | 2638.56 | 2408 | 0.15 | 11.7589 | 2.6833 | RCA
MTA-06 | 520 | 2638.67 | 2408 | 1.11 | 14.2427 | 2.6902 | RCA
MTA-06 | 521 | 2638.76 | 2408 | 0.32 | 12.6067 | 2.6922 | RCA
MTA-06 | 522 | 2638.89 | 2408 | 0.06 | 10.5794 | 2.6977 | RCA
MTA-06 | 523 | 2638.95 | 2408 |  | 10.5931 | 2.6866 | RCA
MTA-06 | 524 | 2639.04 | 2408 |  | 5.9783 | 2.6888 | RCA
MTA-06 | 525 | 2639.19 | 2408 |  | 12.5669 | 2.6891 | RCA
MTA-06 | 526 | 2639.2 | 2408 | 0.33 | 13.9356 | 2.6932 | RCA
MTA-06 | 527 | 2639.28 | 2408 | 0.15 | 11.3239 | 2.6874 | RCA
MTA-06 | 528 | 2639.55 | 2408 | 0.3 | 12.1054 | 2.6851 | RCA
MTA-06 | 529 | 2639.73 | 2408 | 0.59 | 14.7984 | 2.684 | RCA
MTA-06 | 530 | 2639.79 | 2408 | 0.21 | 11.1152 | 2.7063 | RCA
MTA-06 | 531 | 2639.94 | 2408 | 0.73 | 14.0881 | 2.6824 | RCA
MTA-06 | 532 | 2640.18 | 2408 | 3.58 | 16.441 | 2.6852 | RCA
MTA-06 | 533 | 2640.24 | 2408 | 3.05 | 16.9364 | 2.6796 | RCA
MTA-06 | 534 | 2640.26 | 2408 | 2.67 | 14.2065 | 2.686 | RCA
MTA-06 | 535 | 2644.87 | 2408 | 0.47 | 14.6235 | 2.6623 | RCA
MTA-06 | 536 | 2644.89 | 2408 | 0.7 | 14.7737 | 2.6581 | RCA
MTA-06 | 537 | 2645.1 | 2408 | 0.49 | 17.622 | 2.6579 | RCA
MTA-06 | 538 | 2645.13 | 2408 | 1 | 15.7802 | 2.6678 | RCA
MTA-06 | 539 | 2645.25 | 2408 | 0.55 | 16.4039 | 2.6465 | RCA
MTA-06 | 540 | 2645.26 | 2408 | 0.17 | 11.5999 | 2.6708 | RCA
MTA-06 | 541 | 2645.38 | 2408 | 0.16 | 15.0193 | 2.6569 | RCA
MTA-06 | 542 | 2645.39 | 2408 | 2.31 | 16.7711 | 2.6646 | RCA
MTA-06 | 543 | 2645.46 | 2408 | 48.2 | 19.7464 | 2.6458 | RCA
MTA-06 | 544 | 2645.54 | 2408 | 34.2 | 20.171 | 2.6462 | RCA
MTA-06 | 545 | 2645.6 | 2408 | 18.2 | 18.9705 | 2.6459 | RCA
MTA-06 | 546 | 2645.62 | 2408 |  | 10.0342 | 2.6889 | RCA
MTA-06 | 547 | 2645.92 | 2408 | 0.41 | 14.8354 | 2.66 | RCA
MTA-06 | 548 | 2646.11 | 2408 | 1.86 | 17.8176 | 2.6492 | RCA
MTA-06 | 549 | 2646.14 | 2408 | 5.4 | 17.5874 | 2.6484 | RCA
MTA-06 | 550 | 2646.21 | 2408 | 5.8 | 18.1666 | 2.6461 | RCA
MTA-06 | 551 | 2646.26 | 2408 | 6.5 | 18.4771 | 2.6458 | RCA
MTA-06 | 552 | 2646.3 | 2408 | 0.11 | 14.8182 | 2.6489 | RCA
MTA-06 | 553 | 2646.4 | 2408 | 1.17 | 15.5955 | 2.6545 | RCA
MTA-06 | 554 | 2646.6 | 2408 |  | 15.6754 | 2.6684 | RCA
MTA-06 | 555 | 2646.62 | 2408 | 0.16 | 12.487 | 2.6653 | RCA
MTA-06 | 556 | 2646.67 | 2408 | 0.45 | 14.744 | 2.6606 | RCA
MTA-06 | 557 | 2646.74 | 2408 | 0.52 | 15.7937 | 2.6682 | RCA
MTA-06 | 558 | 2646.76 | 2408 |  | 15.0594 | 2.6799 | RCA
MTA-06 | 559 | 2646.89 | 2408 | 0.71 | 16.6231 | 2.6673 | RCA
MTA-06 | 560 | 2646.92 | 2408 | 0.07 | 14.4435 | 2.6687 | RCA
MTA-06 | 561 | 2647.03 | 2408 | 0.04 | 9.9367 | 2.6831 | RCA
MTA-06 | 562 | 2647.14 | 2408 | 0.05 | 13.651 | 2.6627 | RCA
MTA-06 | 563 | 2647.16 | 2408 | 0.21 | 12.961 | 2.6687 | RCA
MTA-06 | 564 | 2647.29 | 2408 | 0.28 | 13.696 | 2.6452 | RCA
MTA-06 | 565 | 2647.36 | 2408 | 1.05 | 16.5745 | 2.6498 | RCA
MTA-06 | 566 | 2647.47 | 2408 | 4.85 | 16.7972 | 2.6496 | RCA
MTA-06 | 567 | 2647.64 | 2408 | 0.11 | 13.0239 | 2.6756 | RCA
MTA-06 | 568 | 2647.73 | 2408 | 0.35 | 15.1191 | 2.676 | RCA
MTA-06 | 569 | 2647.82 | 2408 | 2.45 | 16.7276 | 2.66 | RCA
MTA-06 | 570 | 2647.83 | 2408 | 0.13 | 16.2596 | 2.6581 | RCA
MTA-06 | 571 | 2648 | 2408 | 4.57 | 17.3595 | 2.6541 | RCA
MTA-06 | 572 | 2648.02 | 2408 | 1.12 | 17.1398 | 2.6488 | RCA
MTA-06 | 573 | 2648.13 | 2408 | 1.96 | 16.3479 | 2.6599 | RCA
MTA-06 | 574 | 2648.31 | 2408 | 0.32 | 16.0327 | 2.6539 | RCA
MTA-06 | 575 | 2648.32 | 2408 | 5.7 | 18.2137 | 2.6475 | RCA
MTA-06 | 576 | 2648.38 | 2408 | 4.53 | 17.8327 | 2.6594 | RCA
MTA-06 | 577 | 2648.54 | 2408 | 3.12 | 17.283 | 2.6571 | RCA
MTA-06 | 578 | 2648.56 | 2408 | 0.06 | 15.5239 | 2.66 | RCA
MTA-06 | 579 | 2648.87 | 2408 | 0.08 | 11.8368 | 2.66 | RCA
MTA-06 | 580 | 2648.89 | 2408 | 0.08 | 14.2494 | 2.6652 | RCA
MTA-06 | 581 | 2649.11 | 2408 | 0.21 | 14.7018 | 2.6792 | RCA
MTA-06 | 582 | 2649.21 | 2408 | 0.22 | 14.0749 | 2.6719 | RCA
MTA-06 | 583 | 2649.31 | 2408 | 0.13 | 13.3078 | 2.6708 | RCA
MTA-06 | 584 | 2649.4 | 2408 | 0.12 | 14.7512 | 2.6807 | RCA
MTA-06 | 585 | 2649.42 | 2408 | 0.44 | 15.5106 | 2.6718 | RCA
MTA-06 | 586 | 2649.58 | 2408 | 0.56 | 15.9822 | 2.6794 | RCA
MTA-06 | 587 | 2649.7 | 2408 | 0.57 | 16.0148 | 2.6833 | RCA
MTA-06 | 588 | 2649.86 | 2408 | 0.42 | 15.572 | 2.6764 | RCA
MTA-06 | 589 | 2649.89 | 2408 |  | 14.6193 | 2.6835 | RCA
MTA-06 | 590 | 2650 | 2408 | 0.36 | 15.2541 | 2.6763 | RCA
MTA-06 | 591 | 2650.12 | 2408 | 1.72 | 14.9064 | 2.6494 | RCA
MTA-06 | 592 | 2650.13 | 2408 | 4.58 | 16.2611 | 2.6538 | RCA
MTA-06 | 593 | 2650.29 | 2408 | 0.17 | 14.5674 | 2.6829 | RCA
MTA-06 | 594 | 2650.4 | 2408 | 0.21 | 15.2174 | 2.6792 | RCA
MTA-06 | 595 | 2650.42 | 2408 |  | 14.5923 | 2.6864 | RCA
MTA-06 | 596 | 2650.53 | 2408 | 0.11 | 12.7279 | 2.6781 | RCA
MTA-06 | 597 | 2650.64 | 2408 |  | 11.4136 | 2.6763 | RCA
MTA-06 | 598 | 2650.65 | 2408 | 0.08 | 12.8571 | 2.6846 | RCA
MTA-06 | 599 | 2650.77 | 2408 |  | 12.2654 | 2.6799 | RCA
MTA-06 | 600 | 2650.79 | 2408 | 0.07 | 12.6911 | 2.687 | RCA
MTA-06 | 601 | 2650.93 | 2408 | 0.04 | 12.2534 | 2.6916 | RCA
MTA-06 | 602 | 2650.96 | 2408 | 0.04 | 11.7496 | 2.7031 | RCA
MTA-06 | 603 | 2651.09 | 2408 |  | 7.2874 | 2.6887 | RCA
MTA-06 | 604 | 2651.33 | 2408 | 0.04 | 11.5515 | 2.6908 | RCA
MTA-06 | 605 | 2651.43 | 2408 | 0.06 | 11.4416 | 2.7023 | RCA
MTA-06 | 606 | 2651.74 | 2408 |  | 10.1365 | 2.6919 | RCA
MTA-06 | 607 | 2651.88 | 2408 |  | 9.1215 | 2.6901 | RCA
MTA-06 | 608 | 2652 | 2408 |  | 9.4284 | 2.6925 | RCA
MTA-06 | 609 | 2652.12 | 2408 |  | 9.3151 | 2.685 | RCA
MTA-06 | 610 | 2656.59 | 2408 |  | 10.2214 | 2.7625 | RCA
MTA-06 | 611 | 2656.71 | 2408 |  | 8.8145 | 2.7085 | RCA
MTA-06 | 612 | 2656.89 | 2408 |  | 8.7064 | 2.7145 | RCA
MTA-06 | 613 | 2657.15 | 2408 |  | 5.9039 | 2.6961 | RCA
MTA-06 | 614 | 2657.27 | 2408 |  | 3.8811 | 2.6943 | RCA
ANDALAS EAST-3 | 615 | 3280.87 | 3850 | 0.011994 | 8.9155 | 2.6518 | RCA
ANDALAS EAST-3 | 616 | 3280.92 | 3850 | 0.11123 | 10.0621 | 2.6644 | RCA
ANDALAS EAST-3 | 617 | 3280.97 | 3850 | 0.47804 | 10.6959 | 2.6584 | RCA
ANDALAS EAST-3 | 618 | 3281.05 | 3850 | 0.13748 | 11.5102 | 2.6606 | RCA
ANDALAS EAST-3 | 619 | 3281.13 | 3850 | 0.056739 | 11.062 | 2.6541 | RCA
ANDALAS EAST-3 | 620 | 3281.19 | 3850 | 0.10476 | 10.4271 | 2.6611 | RCA
ANDALAS EAST-3 | 621 | 3281.25 | 3850 | 0.025166 | 9.2097 | 2.6506 | RCA
ANDALAS EAST-3 | 622 | 3281.38 | 3850 | 0.01 | 8.2568 | 2.6647 | RCA
ANDALAS EAST-3 | 623 | 3288.64 | 3850 | 0.01 | 9.6823 | 2.6649 | RCA
ANDALAS EAST-3 | 624 | 3288.69 | 3850 | 0.026664 | 11.4262 | 2.6817 | RCA
ANDALAS EAST-3 | 625 | 3288.75 | 3850 | 0.013977 | 9.4612 | 2.6637 | RCA
ANDALAS EAST-3 | 626 | 3288.81 | 3850 | 0.017437 | 8.962 | 2.6626 | RCA
ANDALAS EAST-3 | 627 | 3288.87 | 3850 | 0.025804 | 10.2002 | 2.6599 | RCA
ANDALAS EAST-3 | 628 | 3288.93 | 3850 | 0.023474 | 10.458 | 2.6548 | RCA
ANDALAS EAST-3 | 629 | 3289.22 | 3850 | 0.01 | 7.0637 | 2.7136 | RCA
ANDALAS EAST-3 | 630 | 3289.3 | 3850 | 0.01 | 7.2772 | 2.6738 | RCA
ANDALAS EAST-3 | 631 | 3289.61 | 3850 | 0.01 | 6.3994 | 2.7151 | RCA
ANDALAS EAST-3 | 632 | 3289.69 | 3850 | 0.019269 | 8.3868 | 2.7082 | RCA
ANDALAS EAST-3 | 633 | 3289.78 | 3850 | 0.01 | 8.1406 | 2.7102 | RCA
ANDALAS EAST-3 | 634 | 3289.84 | 3850 | 0.092584 | 10.6295 | 2.6993 | RCA
ANDALAS EAST-3 | 635 | 3289.91 | 3850 | 0.091912 | 10.9276 | 2.6792 | RCA
ANDALAS EAST-3 | 636 | 3291.69 | 3850 | 2.8988 | 11.0697 | 2.6808 | RCA
ANDALAS EAST-3 | 637 | 3292.12 | 3850 | 0.046664 | 9.9772 | 2.6746 | RCA
ANDALAS EAST-3 | 638 | 3292.18 | 3850 | 0.059761 | 10.549 | 2.691 | RCA
ANDALAS EAST-3 | 639 | 3292.24 | 3850 | 0.089659 | 9.2451 | 2.6931 | RCA
ANDALAS EAST-3 | 640 | 3292.29 | 3850 | 0.071722 | 8.7771 | 2.6875 | RCA
ANDALAS EAST-3 | 641 | 3292.42 | 3850 | 0.01 | 6.9783 | 2.6966 | RCA
ANDALAS EAST-3 | 642 | 3292.62 | 3850 | 0.011361 | 7.785 | 2.6973 | RCA
ANDALAS EAST-3 | 643 | 3292.69 | 3850 | 0.11897 | 10.6382 | 2.6845 | RCA
ANDALAS EAST-3 | 644 | 3292.76 | 3850 | 0.16548 | 10.9745 | 2.6785 | RCA
ANDALAS EAST-3 | 645 | 3292.82 | 3850 | 0.025289 | 10.6357 | 2.6946 | RCA
ANDALAS EAST-3 | 646 | 3292.88 | 3850 | 0.067605 | 10.9927 | 2.6952 | RCA
ANDALAS EAST-3 | 647 | 3293.04 | 3850 | 0.029548 | 9.9383 | 2.6896 | RCA
ANDALAS EAST-3 | 648 | 3293.1 | 3850 | 0.10578 | 10.6589 | 2.6845 | RCA
ANDALAS EAST-3 | 649 | 3293.15 | 3850 | 0.12332 | 10.5492 | 2.6842 | RCA
ANDALAS EAST-3 | 650 | 3293.24 | 3850 | 0.085271 | 10.1898 | 2.6946 | RCA
ANDALAS EAST-3 | 651 | 3293.3 | 3850 | 0.086673 | 9.9619 | 2.6929 | RCA
ANDALAS EAST-3 | 652 | 3293.35 | 3850 | 0.084469 | 9.0402 | 2.6988 | RCA
ANDALAS EAST-3 | 653 | 3293.45 | 3850 | 0.01 | 8.8141 | 2.6998 | RCA
ANDALAS EAST-3 | 654 | 3293.51 | 3850 | 0.043655 | 7.8626 | 2.6888 | RCA
ANDALAS EAST-3 | 655 | 3293.59 | 3850 | 0.035749 | 8.5505 | 2.6951 | RCA
ANDALAS EAST-3 | 656 | 3293.63 | 3850 | 0.016581 | 8.1596 | 2.6967 | RCA
ANDALAS EAST-3 | 657 | 3293.71 | 3850 | 0.01 | 7.1798 | 2.7028 | RCA
ANDALAS EAST-3 | 658 | 3294.03 | 3850 | 0.01 | 2.3545 | 2.7236 | RCA
ANDALAS EAST-3 | 659 | 3298.34 | 3850 | 0.02298 | 13.5361 | 2.6479 | RCA
ANDALAS EAST-3 | 660 | 3298.41 | 3850 | 0.051336 | 14.3244 | 2.6485 | RCA
ANDALAS EAST-3 | 661 | 3298.47 | 3850 | 0.026152 | 13.9076 | 2.6616 | RCA
ANDALAS EAST-3 | 662 | 3298.54 | 3850 | 0.01 | 13.9701 | 2.663 | RCA
ANDALAS EAST-3 | 663 | 3302.03 | 3850 | 0.01 | 2.0809 | 2.6618 | RCA
ANDALAS EAST-3 | 664 | 3302.1 | 3850 | 0.01 | 1.9437 | 2.6535 | RCA
ANDALAS EAST-3 | 665 | 3302.2 | 3850 | 0.01 | 1.8506 | 2.7599 | RCA
ANDALAS EAST-3 | 666 | 3306.22 | 3850 | 0.01 | 1.5025 | 2.6554 | RCA
ANDALAS EAST-3 | 667 | 3306.3 | 3850 | 0.01 | 1.4978 | 2.6603 | RCA
ANDALAS EAST-3 | 668 | 3309.05 | 3850 | 0.01 | 1.5404 | 2.6515 | RCA
TPA-01ST2 | 669 | 2592.928 | 1126 | 1.28 | 17.7296 | 2.6783 | RCA
TPA-01ST2 | 670 | 2593.008 | 1126 | 0.12 | 20.7636 | 2.6887 | RCA
TPA-01ST2 | 671 | 2593.108 | 1126 | 0.13 | 15.5145 | 2.6834 | RCA
TPA-01ST2 | 672 | 2593.668 | 1126 | 11.2 | 18.5051 | 2.6842 | RCA
TPA-01ST2 | 673 | 2593.748 | 1126 | 0.03 | 16.412 | 2.7191 | RCA
TPA-01ST2 | 674 | 2594.098 | 1126 | 0.13224 | 16.2321 | 2.6972 | RCA
TPA-01ST2 | 675 | 2594.518 | 1126 | 3.99 | 19.1881 | 2.6776 | RCA
TPA-01ST2 | 676 | 2594.948 | 1126 | 1.7785 | 18.1983 | 2.6891 | RCA
TPA-01ST2 | 677 | 2595.028 | 1126 | 0.088293 | 18.3806 | 2.679 | RCA
TPA-01ST2 | 678 | 2595.368 | 1126 | 92.1 | 27.0415 | 2.6602 | RCA
TPA-01ST2 | 679 | 2595.488 | 1126 | 0.53 | 17.4 | 2.7003 | RCA
TPA-01ST2 | 680 | 2595.548 | 1126 | 0.26 | 20.1 | 2.6838 | RCA
TPA-01ST2 | 681 | 2596.068 | 1126 | 1.73 | 15.6909 | 2.6972 | RCA
TPA-01ST2 | 682 | 2597.758 | 1126 | 0.3 | 15.022 | 2.707 | RCA
TPA-01ST2 | 683 | 2598.498 | 1126 | 129 | 27.3606 | 2.7086 | RCA
TPA-01ST2 | 684 | 2598.578 | 1126 | 0.98 | 24.2738 | 2.6738 | RCA
TPA-01ST2 | 685 | 2598.728 | 1126 | 48.2 | 24.2757 | 2.836 | RCA
TPA-01ST2 | 686 | 2598.968 | 1126 | 239 | 27.6122 | 2.6792 | RCA
TPA-01ST2 | 687 | 2599.048 | 1126 | 1.22 | 24.4335 | 2.683 | RCA
TPA-01ST2 | 688 | 2599.138 | 1126 | 185.4401 | 27.4012 | 2.6788 | RCA
TPA-01ST2 | 689 | 2599.238 | 1126 | 112 | 28.0079 | 2.6995 | RCA
TPA-01ST2 | 690 | 2599.368 | 1126 | 224 | 28.8002 | 2.7057 | RCA
TPA-01ST2 | 691 | 2599.718 | 1126 | 95.9 | 27.1513 | 2.7898 | RCA
TPA-01ST2 | 692 | 2599.898 | 1126 | 302 | 29.6 | 2.7707 | RCA
TPA-01ST2 | 693 | 2599.968 | 1126 | 2.8816 | 25.4313 | 2.7362 | RCA
TPA-01ST2 | 694 | 2600.178 | 1126 | 171 | 26.6892 | 2.7662 | RCA
TPA-01ST2 | 695 | 2600.458 | 1126 | 54.4 | 24.3 | 2.8506 | RCA
TPA-01ST2 | 696 | 2600.738 | 1126 | 89.1 | 23.4406 | 2.7181 | RCA
TPA-01ST2 | 697 | 2600.888 | 1126 | 94.9 | 25.0351 | 2.6955 | RCA
TPA-01ST2 | 698 | 2600.978 | 1126 | 16.1 | 24.0705 | 2.686 | RCA
TPA-01ST2 | 699 | 2601.128 | 1126 | 285 | 29.0074 | 2.702 | RCA
TPA-01ST2 | 700 | 2601.398 | 1126 | 26.3 | 25.316 | 2.7031 | RCA
TPA-01ST2 | 701 | 2601.458 | 1126 | 96.8 | 24.5927 | 2.7008 | RCA
TPA-01ST2 | 702 | 2601.708 | 1126 | 558 | 30.966 | 2.7033 | RCA
TPA-01ST2 | 703 | 2601.798 | 1126 | 165 | 30.0499 | 2.7152 | RCA
TPA-01ST2 | 704 | 2601.868 | 1126 | 349 | 28.5975 | 2.6791 | RCA
TPA-01ST2 | 705 | 2602.098 | 1126 | 437.4702 | 29.6309 | 2.7217 | RCA
TPA-01ST2 | 706 | 2602.368 | 1126 | 140 | 29.0018 | 2.7052 | RCA
TPA-01ST2 | 707 | 2603.398 | 1126 | 11.2 | 26.9193 | 2.7054 | RCA
TPA-01ST2 | 708 | 2603.458 | 1126 | 389 | 29.4609 | 2.6965 | RCA
TPA-01ST2 | 709 | 2603.718 | 1126 | 102 | 25.8369 | 2.7414 | RCA
TPA-01ST2 | 710 | 2603.848 | 1126 | 457 | 29.9445 | 2.7161 | RCA
TPA-01ST2 | 711 | 2603.898 | 1126 | 191 | 27.4946 | 2.6971 | RCA
TPA-01ST2 | 712 | 2604.138 | 1126 | 409.4974 | 29.5631 | 2.7145 | RCA
TPA-01ST2 | 713 | 2604.438 | 1126 | 29.8 | 27.3169 | 2.7078 | RCA
TPA-01ST2 | 714 | 2604.498 | 1126 | 175 | 25.9432 | 2.7518 | RCA
TPA-01ST2 | 715 | 2604.703 | 1126 | 201 | 27.8647 | 2.6989 | RCA
TPA-01ST2 | 716 | 2604.838 | 1126 | 2.7456 | 25.5042 | 2.7424 | RCA
TPA-01ST2 | 717 | 2604.908 | 1126 | 268.7358 | 28.7318 | 2.7061 | RCA
TPA-01ST2 | 718 | 2605.248 | 1126 | 84.8606 | 24.7896 | 2.7021 | RCA
TPA-01ST2 | 719 | 2605.398 | 1126 | 15.48 | 27.2927 | 2.7345 | RCA
TPA-01ST2 | 720 | 2605.458 | 1126 | 205 | 27.4579 | 2.7078 | RCA
TPA-01ST2 | 721 | 2605.708 | 1126 | 341.718 | 30.3932 | 2.7609 | RCA
TPA-01ST2 | 722 | 2605.838 | 1126 | 23.1997 | 25.9846 | 2.7056 | RCA
TPA-01ST2 | 723 | 2605.903 | 1126 | 335 | 29.8893 | 2.7311 | RCA
TPA-01ST2 | 724 | 2606.143 | 1126 | 315 | 29.6149 | 2.7024 | RCA
TPA-01ST2 | 725 | 2606.418 | 1126 | 142 | 29.4146 | 2.7337 | RCA
TPA-01ST2 | 726 | 2606.508 | 1126 | 234 | 27.838 | 2.7341 | RCA
TPA-01ST2 | 727 | 2606.758 | 1126 | 151 | 26.8337 | 2.7228 | RCA
TPA-01ST2 | 728 | 2606.848 | 1126 | 9.2 | 26.9747 | 2.6958 | RCA
TPA-01ST2 | 729 | 2606.938 | 1126 | 239 | 28.6817 | 2.7192 | RCA
TPA-01ST2 | 730 | 2607.198 | 1126 | 151 | 26.377 | 2.7228 | RCA
TPA-01ST2 | 731 | 2607.378 | 1126 | 181 | 29.5949 | 2.7116 | RCA
TPA-01ST2 | 732 | 2607.453 | 1126 | 263 | 28.7366 | 2.6909 | RCA
TPA-01ST2 | 733 | 2607.728 | 1126 | 42.7 | 23.1204 | 2.6655 | RCA
TPA-01ST2 | 734 | 2607.868 | 1126 | 27.5 | 27.9201 | 2.7871 | RCA
TPA-01ST2 | 735 | 2607.958 | 1126 | 469 | 31.3352 | 2.7169 | RCA
TPA-01ST2 | 736 | 2608.228 | 1126 | 218 | 28.2283 | 2.7126 | RCA
TPA-01ST2 | 737 | 2608.368 | 1126 | 27.0337 | 26.9653 | 2.7037 | RCA
TPA-01ST2 | 738 | 2608.428 | 1126 | 104 | 26.971 | 2.7105 | RCA
TPA-01ST2 | 739 | 2608.803 | 1126 | 214.1785 | 27.4566 | 2.6945 | RCA
TPA-01ST2 | 740 | 2608.968 | 1126 | 133 | 26.5718 | 2.693 | RCA
TPA-01ST2 | 741 | 2609.068 | 1126 | 3.183 | 26.9496 | 2.7138 | RCA
TPA-01ST2 | 742 | 2609.263 | 1126 | 98 | 24.9636 | 2.7094 | RCA
TPA-01ST2 | 743 | 2609.368 | 1126 | 95.9 | 29.9756 | 2.7162 | RCA
TPA-01ST2 | 744 | 2610.378 | 1126 | 65.4967 | 28.9817 | 2.7185 | RCA
TPA-01ST2 | 745 | 2610.438 | 1126 | 363 | 29.3574 | 2.7089 | RCA
TPA-01ST2 | 746 | 2610.698 | 1126 | 166 | 27.4804 | 2.6937 | RCA
TPA-01ST2 | 747 | 2610.878 | 1126 | 54.3 | 28.4344 | 2.7183 | RCA
TPA-01ST2 | 748 | 2610.938 | 1126 | 387.756 | 29.4797 | 2.6936 | RCA
TPA-01ST2 | 749 | 2611.168 | 1126 | 187 | 27.7981 | 2.6931 | RCA
TPA-01ST2 | 750 | 2611.478 | 1126 | 300 | 29.0202 | 2.7203 | RCA
TPA-01ST2 | 751 | 2611.668 | 1126 | 49.3221 | 22.5617 | 2.6941 | RCA
TPA-01ST2 | 752 | 2611.798 | 1126 | 117 | 28.6282 | 2.7097 | RCA
TPA-01ST2 | 753 | 2611.868 | 1126 | 223 | 28.4463 | 2.7053 | RCA
TPA-01ST2 | 754 | 2612.128 | 1126 | 283 | 28.9993 | 2.6989 | RCA
TPA-01ST2 | 755 | 2612.368 | 1126 | 45.3 | 29.4248 | 2.7132 | RCA
TPA-01ST2 | 756 | 2613.383 | 1126 | 182 | 28.7921 | 2.6887 | RCA
TPA-01ST2 | 757 | 2613.448 | 1126 | 0.10376 | 25.637 | 2.706 | RCA
TPA-01ST2 | 758 | 2613.773 | 1126 | 149 | 27.37 | 2.7165 | RCA
TPA-01ST2 | 759 | 2614.773 | 1126 | 0.87 | 14.5886 | 2.6947 | RCA
TPA-01ST2 | 760 | 2616.398 | 1126 | 0.01 | 20.1342 | 2.7036 | RCA
TPA-01ST2 | 761 | 2616.468 | 1126 | 6.4 | 14.9266 | 2.6967 | RCA
TPA-01ST2 | 762 | 2616.738 | 1126 | 72.5 | 19.8337 | 2.6919 | RCA
TPA-01ST2 | 763 | 2616.958 | 1126 | 235 | 25.4118 | 2.6767 | RCA
TPA-01ST2 | 764 | 2617.038 | 1126 | 0.03 | 20.1517 | 2.6987 | RCA
TPA-01ST2 | 765 | 2617.153 | 1126 | 417 | 27.0767 | 2.6671 | RCA
TPA-01ST2 | 766 | 2619.568 | 1126 | 346.0942 | 29.6315 | 2.7037 | RCA
TPA-01ST2 | 767 | 2619.648 | 1126 | 0.76884 | 26.0246 | 2.7343 | RCA
TPA-01ST2 | 768 | 2620.238 | 1126 | 35.6 | 20.5605 | 2.7267 | RCA
TPA-01ST2 | 769 | 2620.678 | 1126 | 226 | 28.7409 | 2.6691 | RCA
TPA-01ST2 | 770 | 2620.758 | 1126 | 0.042157 | 20.7262 | 2.7712 | RCA
TPA-01ST2 | 771 | 2621.123 | 1126 | 169 | 27.3805 | 2.6781 | RCA
TPA-01ST2 | 772 | 2621.908 | 1126 | 0.12 | 12.6192 | 2.7065 | RCA
TPA-01ST2 | 773 | 2626.718 | 1126 | 0.02 | 11.9789 | 2.753 | RCA
TPA-01ST2 | 774 | 2627.818 | 1126 | 9.2211 | 21.7742 | 2.6673 | RCA
TPA-01ST2 | 775 | 2628.368 | 1126 | 0.17 | 19.1556 | 2.6847 | RCA
TPA-01ST2 | 776 | 2629.393 | 1126 | 1.15 | 18.0381 | 2.6752 | RCA
TPA-01ST2 | 777 | 2629.718 | 1126 | 8.3 | 20.4129 | 2.6644 | RCA
TPA-01ST2 | 778 | 2629.788 | 1126 | 0.21 | 20.244 | 2.6778 | RCA
TPA-01ST2 | 779 | 2629.898 | 1126 | 1.1103 | 16.6127 | 2.6763 | RCA
TPA-01ST2 | 780 | 2630.168 | 1126 | 0.17 | 20.4841 | 2.6752 | RCA
TPA-01ST2 | 781 | 2630.258 | 1126 | 9.3135 | 20.348 | 2.6684 | RCA
TPA-01ST2 | 782 | 2630.388 | 1126 | 0.1 | 20.2919 | 2.6776 | RCA
TPA-01ST2 | 783 | 2630.438 | 1126 | 0.46 | 17.6697 | 2.6809 | RCA
TPA-01ST2 | 784 | 2631.098 | 1126 | 6.4 | 19.972 | 2.668 | RCA
TPA-01ST2 | 785 | 2631.468 | 1126 | 0.04 | 12.9336 | 2.7417 | RCA
TPA-01ST2 | 786 | 2631.528 | 1126 | 0.23 | 15.3978 | 2.6864 | RCA
TPA-01ST2 | 787 | 2632.118 | 1126 | 0.24 | 16.9336 | 2.6856 | RCA
TPA-01ST2 | 788 | 2632.458 | 1126 | 0.06 | 17.4898 | 2.7038 | RCA
TPA-01ST2 | 789 | 2632.508 | 1126 | 0.053834 | 14.1 | 2.7135 | RCA
TPA-01ST2 | 790 | 2633.158 | 1126 | 0.88 | 16.5306 | 2.7486 | RCA
TPA-01ST2 | 791 | 2633.578 | 1126 | 0.070984 | 18.151 | 2.6898 | RCA
TPA-01ST2 | 792 | 2633.658 | 1126 | 0.19717 | 16.6527 | 2.6743 | RCA
TPA-01ST2 | 793 | 2634.148 | 1126 | 2.69 | 18.7035 | 2.6715 | RCA
TPA-01ST2 | 794 | 2634.368 | 1126 | 0.02 | 16.015 | 2.6929 | RCA
TPA-01ST2 | 795 | 2635.448 | 1126 | 0.04 | 16.7273 | 2.6829 | RCA
TPA-01ST2 | 796 | 2635.508 | 1126 | 0.68 | 16.3065 | 2.6657 | RCA
TPA-01ST2 | 797 | 2636.128 | 1126 | 0.15 | 15.1908 | 2.6765 | RCA
TPA-01ST2 | 798 | 2636.548 | 1126 | 0.03 | 14.6798 | 2.706 | RCA
TPA-01ST2 | 799 | 2636.628 | 1126 | 0.45 | 15.4733 | 2.6707 | RCA
TPA-01ST2 | 800 | 2637.048 | 1126 | 4.22 | 18.9953 | 2.646 | RCA
TPA-01ST2 | 801 | 2637.768 | 1126 | 0.59 | 15.0351 | 2.6658 | RCA
TPA-01ST2 | 802 | 2638.918 | 1126 | 0.28 | 14.4084 | 2.6818 | RCA
TPA-01ST2 | 803 | 2639.898 | 1126 | 0.04 | 11.2069 | 2.694 | RCA
TPA-01ST2 | 804 | 2641.523 | 1126 | 0.01 | 9.9626 | 2.7186 | RCA
TPA-01ST2 | 805 | 2642.818 | 1126 | 0.05284 | 10.1848 | 2.6988 | RCA

## RCA
Well | Sample | Depth | NOB | K_Klin | Helium Porosity | Grain Density | Core | Well | Sample | Depth | NOB | K_Klin | Helium Porosity | Grain Density | Core
Name | ID | m | psi | mD | % | g/cc | Type | Name | ID | m | psi | md | % | g/cc | Type
Jengka West-1 | 102 | 2751.35 | 800 | 2.4 | 13.8 | 2.67 | RCA | Jengka West-1 | 102 | 2751.35 | 1600 | 2.22 | 13.6 | 2.67 | RCA
Jengka West-1 | 103A | 2751.65 | 800 | 9.64 | 15.7 | 2.67 | RCA | Jengka West-1 | 103A | 2751.65 | 1600 | 9.24 | 15.5 | 2.67 | RCA
Jengka West-1 | 103B | 2751.7 | 800 | 11.8 | 15.9 | 2.67 | RCA | Jengka West-1 | 103B | 2751.7 | 1600 | 11.2 | 15.7 | 2.67 | RCA
Jengka West-1 | 104A | 2751.95 | 800 | 4.03 | 14.5 | 2.67 | RCA | Jengka West-1 | 104A | 2751.95 | 1600 | 3.77 | 14.3 | 2.67 | RCA
Jengka West-1 | 202 | 2765.55 | 800 | 0.098 | 12.8 | 2.67 | RCA | Jengka West-1 | 202 | 2765.55 | 1600 | 0.082 | 12.6 | 2.67 | RCA
Jengka West-1 | 206 | 2766.75 | 800 | 3.32 | 16 | 2.67 | RCA | Jengka West-1 | 206 | 2766.75 | 1600 | 3.16 | 15.7 | 2.67 | RCA
Jengka West-1 | 208B | 2767.3 | 800 | 10.1 | 17.5 | 2.67 | RCA | Jengka West-1 | 208B | 2767.3 | 1600 | 9.62 | 17.3 | 2.67 | RCA
Jengka West-1 | 208 | 2767.35 | 800 | 6.5 | 17.5 | 2.67 | RCA | Jengka West-1 | 208 | 2767.35 | 1600 | 6.2 | 17.3 | 2.67 | RCA
Jengka West-1 | 208A | 2767.35 | 800 | 5.94 | 17.6 | 2.66 | RCA | Jengka West-1 | 208A | 2767.35 | 1600 | 5.63 | 17.3 | 2.66 | RCA
Jengka 2 | 101V | 2491.05 | 800 | 14.6286 | 22.9 | 2.657 | RCA
Jengka 2 | 101 | 2491.06 | 800 | 61.8 | 23.4 | 2.656 | RCA
Jengka 2 | 102V | 2491.35 | 800 | 0.064695 | 20.1 | 2.646 | RCA
Jengka 2 | 102 | 2491.36 | 800 | 30.7 | 18.4 | 2.648 | RCA
Jengka 2 | 104B | 2491.78 | 800 | 139 | 21 | 2.66 | RCA
Jengka 2 | 104A | 2491.8 | 800 | 122 | 21.5 | 2.65 | RCA
Jengka 2 | 104V | 2491.95 | 800 | 88.4 | 24.2 | 2.66 | RCA
Jengka 2 | 104 | 2491.96 | 800 | 191 | 24.5 | 2.648 | RCA
Jengka 2 | 105A | 2492.35 | 800 | 24.5 | 19.6 | 2.65 | RCA
Jengka 2 | 105B | 2492.38 | 800 | 22.1 | 19.2 | 2.66 | RCA
Jengka 2 | 106V | 2492.55 | 800 | 3.06 | 22.1 | 2.664 | RCA
Jengka 2 | 106 | 2492.56 | 800 | 82.5 | 23.1 | 2.64 | RCA
Jengka 2 | 107V | 2492.85 | 800 | 0.695 | 16.3 | 2.67 | RCA
Jengka 2 | 107 | 2492.86 | 800 | 17.9 | 19.6 | 2.649 | RCA
Jengka 2 | 108V | 2493.13 | 800 | 0.01 | 12.7 | 2.653 | RCA
Jengka 2 | 108 | 2493.15 | 800 | 0.758 | 13.1 | 2.64 | RCA
Jengka 2 | 109V | 2493.45 | 800 | 0.17145 | 21 | 2.667 | RCA
Jengka 2 | 109 | 2493.46 | 800 | 47.4 | 21 | 2.66 | RCA
Jengka 2 | 110V | 2493.75 | 800 | 0.26353 | 21.1 | 2.663 | RCA
Jengka 2 | 110 | 2493.76 | 800 | 10.2 | 19.7 | 2.63 | RCA
Jengka 2 | 111V | 2493.95 | 800 | 16.3219 | 23.9 | 2.683 | RCA
Jengka 2 | 111 | 2493.96 | 800 | 129 | 23.6 | 2.64 | RCA
Jengka 2 | 112V | 2494.25 | 800 | 3.4589 | 22.1 | 2.658 | RCA
Jengka 2 | 112 | 2494.26 | 800 | 109 | 23.1 | 2.65 | RCA
Jengka 2 | 113V | 2494.55 | 800 | 26.6043 | 23.3 | 2.658 | RCA
Jengka 2 | 113 | 2494.56 | 800 | 120 | 22.5 | 2.648 | RCA
Jengka 2 | 114V | 2494.85 | 800 | 4.9153 | 22.1 | 2.666 | RCA
Jengka 2 | 114 | 2494.86 | 800 | 82.2 | 21.7 | 2.647 | RCA
Jengka 2 | 115V | 2495.15 | 800 | 0.13105 | 22.1 | 2.653 | RCA
Jengka 2 | 115 | 2495.16 | 800 | 150 | 23.7 | 2.646 | RCA
Jengka 2 | 116V | 2495.45 | 800 | 0.01 | 12.4 | 2.656 | RCA
Jengka 2 | 116 | 2495.46 | 800 | 0.277 | 11.5 | 2.646 | RCA
Jengka 2 | 117V | 2495.66 | 800 | 1.06 | 20.5 | 2.65 | RCA
Jengka 2 | 117 | 2495.67 | 800 | 38.7 | 19.8 | 2.642 | RCA
Jengka 2 | 118V | 2496.05 | 800 | 1.0735 | 19.7 | 2.643 | RCA
Jengka 2 | 118 | 2496.06 | 800 | 3.69 | 16.8 | 2.657 | RCA
Jengka 2 | 119V | 2496.33 | 800 | 32.2946 | 23 | 2.659 | RCA
Jengka 2 | 119 | 2496.34 | 800 | 88.9 | 23.1 | 2.648 | RCA
Jengka 2 | 120V | 2496.65 | 800 | 0.115 | 25 | 2.654 | RCA
Jengka 2 | 120 | 2496.66 | 800 | 219 | 24.3 | 2.641 | RCA
Jengka 2 | 121V | 2496.95 | 800 | 0.205 | 19.7 | 2.667 | RCA
Jengka 2 | 121 | 2496.96 | 800 | 50.3 | 22.2 | 2.644 | RCA
Jengka 2 | 122V | 2497.25 | 800 | 246 | 25.8 | 2.654 | RCA
Jengka 2 | 122 | 2497.26 | 800 | 262 | 24.7 | 2.637 | RCA
Jengka 2 | 123V | 2497.59 | 800 | 35.8 | 23.4 | 2.665 | RCA
Jengka 2 | 123 | 2497.6 | 800 | 128 | 23.4 | 2.65 | RCA
Jengka 2 | 124V | 2497.85 | 800 | 3.25 | 21.6 | 2.664 | RCA
Jengka 2 | 124 | 2497.86 | 800 | 67.3 | 21.8 | 2.65 | RCA
Jengka 2 | 124A | 2497.95 | 800 | 200 | 24.1 | 2.65 | RCA
Jengka 2 | 124B | 2497.96 | 800 | 177 | 23.1 | 2.66 | RCA
Jengka 2 | 125V | 2498.19 | 800 | 0.168 | 19 | 2.6 | RCA
Jengka 2 | 125 | 2498.2 | 800 | 112 | 22.7 | 2.66 | RCA
Jengka 2 | 126V | 2498.45 | 800 | 5.36 | 23 | 2.607 | RCA
Jengka 2 | 126 | 2498.46 | 800 | 296 | 24.1 | 2.659 | RCA
Jengka 2 | 127V | 2498.75 | 800 | 173 | 26.7 | 2.635 | RCA
Jengka 2 | 127 | 2498.76 | 800 | 1560 | 27.1 | 2.648 | RCA
Jengka 2 | 128V | 2499.05 | 800 | 9.17 | 25 | 2.658 | RCA
Jengka 2 | 128 | 2499.06 | 800 | 337 | 24.2 | 2.643 | RCA
Jengka 2 | 129V | 2499.33 | 800 | 1.44 | 25.3 | 2.652 | RCA
Jengka 2 | 129 | 2499.36 | 800 | 1110 | 25.4 | 2.642 | RCA
Jengka 2 | 130V | 2499.63 | 800 | 153 | 24.8 | 2.671 | RCA
Jengka 2 | 130 | 2499.64 | 800 | 392 | 24.7 | 2.661 | RCA
Jengka 2 | 131V | 2499.95 | 800 | 1180 | 28.3 | 2.676 | RCA
Jengka 2 | 131 | 2499.96 | 800 | 1450 | 28.2 | 2.635 | RCA
Jengka 2 | 132A | 2500.28 | 800 | 6000 | 27.8 | 2.62 | RCA
Jengka 2 | 132B | 2500.29 | 800 | 1310 | 26.8 | 2.64 | RCA
Jengka 2 | 133V | 2500.48 | 800 | 145 | 25.3 | 2.651 | RCA
Jengka 2 | 133 | 2500.49 | 800 | 559 | 25.6 | 2.639 | RCA
Jengka 2 | 134V | 2500.9 | 800 | 0.375 | 25 | 2.654 | RCA
Jengka 2 | 134 | 2500.91 | 800 | 41 | 19.6 | 2.656 | RCA
Jengka 2 | 135V | 2501.15 | 800 | 0.285 | 23.3 | 2.671 | RCA
Jengka 2 | 135 | 2501.16 | 800 | 108 | 22.1 | 2.68 | RCA
Jengka 2 | 136V | 2501.45 | 800 | 115 | 25.4 | 2.662 | RCA
Jengka 2 | 136 | 2501.46 | 800 | 326 | 22.3 | 2.646 | RCA
Jengka 2 | 137V | 2501.75 | 800 | 600 | 27.2 | 2.671 | RCA
Jengka 2 | 137 | 2501.76 | 800 | 965 | 26.4 | 2.647 | RCA
Jengka 2 | 137A | 2501.92 | 800 | 577 | 25.5 | 2.64 | RCA
Jengka 2 | 137B | 2501.96 | 800 | 988 | 26.7 | 2.64 | RCA
Jengka 2 | 138V | 2502.05 | 800 | 1.3 | 24.3 | 2.643 | RCA
Jengka 2 | 138 | 2502.06 | 800 | 489 | 24.6 | 2.657 | RCA
Jengka 2 | 139V | 2502.35 | 800 | 0.01 | 5.4 | 2.67 | RCA
Jengka 2 | 139 | 2502.36 | 800 | 0.0285 | 9.5 | 2.666 | RCA
Jengka 2 | 140V | 2502.65 | 800 | 0.01 | 8.7 | 2.681 | RCA
Jengka 2 | 140 | 2502.66 | 800 | 0.0523 | 9.5 | 2.7 | RCA
Jengka 2 | 141V | 2502.95 | 800 | 0.01 | 11.3 | 2.665 | RCA
Jengka 2 | 141 | 2502.96 | 800 | 0.0653 | 8.9 | 2.657 | RCA
Jengka 2 | 142V | 2503.25 | 800 | 0.01 | 3.9 | 2.691 | RCA
Jengka 2 | 142 | 2503.26 | 800 | 0.01 | 8.5 | 2.705 | RCA
Jengka 2 | 201V | 2505.05 | 800 | 0.01 | 9.4 | 2.644 | RCA
Jengka 2 | 201 | 2505.06 | 800 | 0.187 | 10.2 | 2.64 | RCA
Jengka 2 | 202V | 2505.35 | 800 | 0.01 | 14.6 | 2.646 | RCA
Jengka 2 | 202 | 2505.36 | 800 | 0.883 | 13.9 | 2.641 | RCA
Jengka 2 | 203V | 2505.65 | 800 | 0.01 | 8.8 | 2.684 | RCA
Jengka 2 | 203 | 2505.66 | 800 | 5.98 | 13.6 | 2.699 | RCA
Jengka 2 | 204V | 2505.95 | 800 | 205 | 24.1 | 2.633 | RCA
Jengka 2 | 204 | 2505.96 | 800 | 219 | 22.6 | 2.64 | RCA
Jengka 2 | 205V | 2506.25 | 800 | 0.01 | 8.9 | 2.699 | RCA
Jengka 2 | 205 | 2506.26 | 800 | 0.05 | 10.8 | 2.723 | RCA
Jengka 2 | 207 | 2506.85 | 800 | 0.01 | 4.1 | 2.698 | RCA
Jengka 2 | 208 | 2507.15 | 800 | 0.01 | 3.1 | 2.7 | RCA
Muda-3 | 101 | 1266.05 | 800 | 83.5571 | 22.8151 | 2.6927 | RCA
Muda-3 | 101V | 1266.06 | 800 | 6.1696 | 23.8958 | 2.6946 | RCA
Muda-3 | 102 | 1266.35 | 800 | 298.4256 | 26.295 | 2.7039 | RCA
Muda-3 | 102V | 1266.36 | 800 | 18.5543 | 23.7356 | 2.7077 | RCA
Muda-3 | 103 | 1266.65 | 800 | 68.4715 | 22.6568 | 2.6948 | RCA
Muda-3 | 103V | 1266.66 | 800 | 7.7823 | 23.1385 | 2.6834 | RCA
Muda-3 | 104 | 1266.95 | 800 | 58.9316 | 22.3641 | 2.6917 | RCA
Muda-3 | 104V | 1266.96 | 800 | 6.7439 | 23.9666 | 2.6575 | RCA
Muda-3 | 1P | 1267.1 | 800 | 62.3088 | 22.8553 | 2.691 | RCA
Muda-3 | 105 | 1267.27 | 800 | 75.9154 | 22.4266 | 2.6781 | RCA
Muda-3 | 105V | 1267.28 | 800 | 3.0696 | 20.549 | 2.681 | RCA
Muda-3 | 106 | 1267.55 | 800 | 65.2166 | 19.8243 | 2.7031 | RCA
Muda-3 | 106V | 1267.56 | 800 | 8.371 | 20.5528 | 2.6973 | RCA
Muda-3 | 107 | 1267.85 | 800 | 60.8527 | 21.7358 | 2.7016 | RCA
Muda-3 | 107V | 1267.86 | 800 | 3.6144 | 19.9604 | 2.6716 | RCA
Muda-3 | 108 | 1268.15 | 800 | 21.1873 | 19.4666 | 2.7201 | RCA
Muda-3 | 108V | 1268.16 | 800 | 1.6231 | 20.1572 | 2.6922 | RCA
Muda-3 | 109 | 1268.45 | 800 | 11.1213 | 17.094 | 2.709 | RCA
Muda-3 | 109V | 1268.46 | 800 | 1.3897 | 15.8573 | 2.7024 | RCA
Muda-3 | 110 | 1268.82 | 800 | 142.7875 | 21.5776 | 2.7148 | RCA
Muda-3 | 110V | 1268.83 | 800 | 11.4113 | 25.0749 | 2.7009 | RCA
Muda-3 | 111 | 1269.05 | 800 | 93.9121 | 24.3988 | 2.6966 | RCA
Muda-3 | 111V | 1269.06 | 800 | 9.3543 | 23.2774 | 2.6975 | RCA
Muda-3 | 112 | 1269.35 | 800 | 114.8962 | 23.2726 | 2.7051 | RCA
Muda-3 | 112V | 1269.36 | 800 | 14.3297 | 22.2231 | 2.7041 | RCA
Muda-3 | 113 | 1269.65 | 800 | 91.2089 | 23.2248 | 2.6981 | RCA
Muda-3 | 113V | 1269.66 | 800 | 18.6814 | 24.7579 | 2.6988 | RCA
Muda-3 | 114 | 1269.95 | 800 | 98.1103 | 23.2683 | 2.699 | RCA
Muda-3 | 114V | 1269.96 | 800 | 8.4766 | 23.5942 | 2.7039 | RCA
Muda-3 | 115 | 1270.25 | 800 | 207.224 | 26.5942 | 2.6816 | RCA
Muda-3 | 115V | 1270.26 | 800 | 9.8515 | 23.6468 | 2.6882 | RCA
Muda-3 | 116 | 1270.55 | 800 | 346.3129 | 27.4203 | 2.7505 | RCA
Muda-3 | 116V | 1270.56 | 800 | 12.3063 | 25.2975 | 2.6818 | RCA
Muda-3 | 117 | 1270.85 | 800 | 188.1143 | 24.266 | 2.7068 | RCA
Muda-3 | 117V | 1270.86 | 800 | 10.87 | 23.3837 | 2.6882 | RCA
Muda-3 | 118 | 1271.15 | 800 | 129.1887 | 23.2955 | 2.6918 | RCA
Muda-3 | 118V | 1271.16 | 800 | 13.2701 | 23.6769 | 2.7005 | RCA
Muda-3 | 119 | 1271.45 | 800 | 95.8461 | 22.7417 | 2.7069 | RCA
Muda-3 | 119V | 1271.46 | 800 | 11.0777 | 19.7049 | 2.7067 | RCA
Muda-3 | 120 | 1271.75 | 800 | 136.6294 | 24.4343 | 2.686 | RCA
Muda-3 | 120V | 1271.76 | 800 | 3.6867 | 22.6894 | 2.6854 | RCA
Muda-3 | 121 | 1272.05 | 800 | 95.2547 | 24.0835 | 2.6969 | RCA
Muda-3 | 121V | 1272.06 | 800 | 20.3734 | 25.8324 | 2.6896 | RCA
Muda-3 | 122 | 1272.35 | 800 | 194.1228 | 25.5769 | 2.6928 | RCA
Muda-3 | 122V | 1272.36 | 800 | 11.1912 | 22.7076 | 2.7116 | RCA
Muda-3 | 123 | 1272.65 | 800 | 277.9369 | 25.6992 | 2.7104 | RCA
Muda-3 | 123V | 1272.66 | 800 | 19.4047 | 26.4716 | 2.7419 | RCA
Muda-3 | 124 | 1272.95 | 800 | 540.1628 | 26.995 | 2.8007 | RCA
Muda-3 | 124V | 1272.96 | 800 | 19.0806 | 23.2801 | 2.7763 | RCA
Muda-3 | 125 | 1273.25 | 800 | 134.7904 | 24.1096 | 2.7988 | RCA
Muda-3 | 125V | 1273.26 | 800 | 38.348 | 26.7262 | 2.7311 | RCA
Muda-3 | 126 | 1273.55 | 800 | 466.4098 | 27.9414 | 2.7214 | RCA
Muda-3 | 126V | 1273.56 | 800 | 34.3264 | 28.7165 | 2.7085 | RCA
Muda-3 | 127 | 1273.85 | 800 | 543.2764 | 28.8166 | 2.7009 | RCA
Muda-3 | 127V | 1273.86 | 800 | 30.3156 | 24.569 | 2.7225 | RCA
Muda-3 | 128 | 1274.15 | 800 | 231.1585 | 25.2594 | 2.722 | RCA
Muda-3 | 128V | 1274.16 | 800 | 25.9243 | 25.7463 | 2.7172 | RCA
Muda-3 | 2P | 1274.55 | 800 | 50.0933 | 19.5729 | 2.6806 | RCA
Muda-3 | 130 | 1274.79 | 800 | 868 | 32.4424 | 2.6995 | RCA
Muda-3 | 130V | 1274.8 | 800 | 848.164 | 33.3767 | 2.6864 | RCA
Muda-3 | 131 | 1275.05 | 800 | 794.295 | 31.0315 | 2.6943 | RCA
Muda-3 | 131V | 1275.06 | 800 | 604.02 | 31.495 | 2.6862 | RCA
Muda-3 | 132 | 1275.35 | 800 | 1232.286 | 20.6016 | 2.6802 | RCA
Muda-3 | 132V | 1275.36 | 800 | 764.2063 | 33.2655 | 2.6852 | RCA
Muda-3 | 3P | 1275.5 | 800 | 622.8507 | 32.4067 | 2.7053 | RCA
Muda-3 | 133 | 1275.65 | 800 | 680 | 32.6555 | 2.6984 | RCA
Muda-3 | 133V | 1275.66 | 800 | 677.4135 | 32.5802 | 2.6998 | RCA
Muda-3 | 134 | 1275.95 | 800 | 907.866 | 30.765 | 2.7481 | RCA
Muda-3 | 134V | 1275.96 | 800 | 844.9557 | 31.2969 | 2.8514 | RCA
Muda-3 | 135 | 1276.25 | 800 | 879.8917 | 32.0075 | 2.6889 | RCA
Muda-3 | 136 | 1276.6 | 800 | 1335.865 | 32.0568 | 2.7323 | RCA
Muda-3 | 137 | 1276.9 | 800 | 739.5606 | 29.9429 | 2.6997 | RCA
Muda-3 | 137V | 1276.91 | 800 | 555.2318 | 30.7802 | 2.7115 | RCA
Muda-3 | 138 | 1277.2 | 800 | 733.4548 | 29.8043 | 2.8005 | RCA
Muda-3 | 139 | 1277.5 | 800 | 747.7069 | 31.5945 | 2.7098 | RCA
Muda-3 | 4P | 1277.75 | 800 | 235.9902 | 30.1511 | 2.7637 | RCA
Muda-3 | 141 | 1278.1 | 800 | 422.924 | 30.4517 | 2.697 | RCA
Muda-3 | 141V | 1278.11 | 800 | 518.4524 | 30.713 | 2.7052 | RCA
Muda-3 | 142 | 1278.4 | 800 | 779.5867 | 30.9717 | 2.7092 | RCA
Muda-3 | 143 | 1278.7 | 800 | 739.2151 | 31.5322 | 2.7176 | RCA
Muda-3 | 143V | 1278.71 | 800 | 623.7522 | 31.5085 | 2.7153 | RCA
Muda-3 | 144 | 1279 | 800 | 493.447 | 30.2149 | 2.7323 | RCA
Muda-3 | 145 | 1279.3 | 800 | 805.3841 | 31.1482 | 2.7107 | RCA
Muda-3 | 5P | 1279.72 | 800 | 718.5815 | 30.9526 | 2.6771 | RCA
Muda-3 | 147 | 1279.9 | 800 | 675.1283 | 32.084 | 2.7067 | RCA
Muda-3 | 147V | 1279.91 | 800 | 659.4522 | 32.3392 | 2.7065 | RCA
Muda-3 | 148 | 1280.2 | 800 | 763.1177 | 31.7647 | 2.7012 | RCA
Muda-3 | 149 | 1280.5 | 800 | 88.8318 | 27.4958 | 2.7578 | RCA
Muda-3 | 149V | 1280.51 | 800 | 71.5063 | 27.101 | 2.7664 | RCA
Muda-3 | 150 | 1280.8 | 800 | 513.281 | 31.8705 | 2.7007 | RCA
Muda-3 | 151 | 1281.1 | 800 | 635.096 | 31.7658 | 2.718 | RCA
Muda-3 | 152 | 1281.37 | 800 | 429.3008 | 29.3988 | 2.6956 | RCA
Muda-3 | 152V | 1281.38 | 800 | 31.5248 | 29.8421 | 2.7032 | RCA
Muda-3 | 153 | 1281.7 | 800 | 512.5601 | 30.6609 | 2.7096 | RCA
Muda-3 | 154 | 1282 | 800 | 918.656 | 31.0362 | 2.7126 | RCA
Muda-3 | 155 | 1282.3 | 800 | 1014.631 | 32.0236 | 2.7401 | RCA
Muda-3 | 155V | 1282.4 | 800 | 1030 | 33.2606 | 2.7155 | RCA
Muda-3 | 6P | 1282.69 | 800 | 465.0372 | 29.9634 | 2.7048 | RCA
Muda-3 | 157 | 1282.9 | 800 | 428.2274 | 30.2568 | 2.7182 | RCA
Muda-3 | 158 | 1283.2 | 800 | 3.5957 | 10.083 | 2.7392 | RCA
Muda-3 | 158V | 1283.3 | 800 | 0.20759 | 10.9858 | 2.7445 | RCA
Muda-3 | 159 | 1283.5 | 800 | 11.4039 | 17.7128 | 2.7192 | RCA
Muda-3 | 160 | 1283.8 | 800 | 218.1059 | 23.9654 | 2.7344 | RCA
Muda-3 | 161 | 1284.1 | 800 | 693.4288 | 31.2325 | 2.7015 | RCA
Muda-3 | 161V | 1284.2 | 800 | 538.3449 | 31.2658 | 2.6934 | RCA
Muda-4 | 207 | 1265.5 | 800 | 245 | 29.9 | 2.64 | RCA
Muda-4 | 211A | 1266.05 | 800 | 415 | 26.9 | 2.65 | RCA
Muda-4 | 211 | 1266.07 | 800 | 282 | 26.4 | 2.63 | RCA
Muda-4 | 222 | 1267.8 | 800 | 139 | 24.3 | 2.64 | RCA
Muda-4 | 225A | 1268.24 | 800 | 45.4 | 19 | 2.7 | RCA
Muda-4 | 228 | 1268.75 | 800 | 204 | 24.7 | 2.64 | RCA
Muda-4 | 230 | 1269.05 | 800 | 513 | 31.2 | 2.66 | RCA
Muda-4 | 230A | 1269.17 | 800 | 598 | 31 | 2.64 | RCA
Muda-4 | 233A | 1269.45 | 800 | 87.5 | 22.1 | 2.64 | RCA
Muda-5 | 10B | 1830.2 | 800 | 8.22 | 18.4 | 2.67 | RCA
Muda-5 | 11C | 1830.27 | 800 | 10.5 | 18.1 | 2.66 | RCA
Muda-5 | 11B | 1830.35 | 800 | 5.99 | 16.1 | 2.67 | RCA
Muda-5 | 12B | 1830.5 | 800 | 13.5 | 14.6 | 2.68 | RCA
Muda-5 | 13A | 1830.55 | 800 | 9.62 | 14.9 | 2.69 | RCA
Muda-5 | 13B1 | 1830.6 | 800 | 24.6 | 17.3 | 2.67 | RCA
Muda-5 | 13C | 1830.64 | 800 | 26.6 | 18.7 | 2.68 | RCA
Muda-5 | 44A | 1837.65 | 800 | 11.7 | 21 | 2.65 | RCA
Muda-5 | 44C | 1837.65 | 800 | 9.21 | 20.6 | 2.64 | RCA
Muda-5 | 49B | 1841.02 | 800 | 73.6 | 26.3 | 2.65 | RCA
Muda-5 | 50A | 1841.15 | 800 | 312 | 26.5 | 2.63 | RCA
Muda-5 | 50B | 1841.19 | 800 | 129 | 25.5 | 2.64 | RCA
Muda-5 | 50C | 1841.19 | 800 | 523 | 27.9 | 2.64 | RCA
Muda-5 | 51C | 1841.3 | 800 | 71.8 | 23.9 | 2.62 | RCA
Muda-5 | 53B | 1841.6 | 800 | 144 | 25.7 | 2.65 | RCA
Muda-5 | 81A | 1845.9 | 800 | 71.3 | 18.8 | 2.64 | RCA
Muda-5 | 87B | 1846.8 | 800 | 31.6 | 20.73 | 2.64 | RCA
Muda-5 | 88B | 1846.92 | 800 | 14.8 | 16.9 | 2.76 | RCA
Muda-5 | 105A | 1849.55 | 800 | 12.1 | 19.1 | 2.67 | RCA
Muda-8 | 1-003 | 1723.43 | 800 |  |  |  |  | Muda-8 | 1-003 | 1723.43 | 1808 | 780.3747 | 25.2 | 2.684 | RCA
Muda-8 | 1-004 | 1723.61 | 800 |  |  |  |  | Muda-8 | 1-004 | 1723.61 | 1808 | 321.7724 | 24.6 | 2.682 | RCA
Muda-8 | 1-004V | 1723.61 | 800 |  |  |  |  | Muda-8 | 1-004V | 1723.61 | 1808 | 315.7747 | 24.9 | 2.665 | RCA
Muda-8 | 1-005 | 1723.95 | 800 |  |  |  |  | Muda-8 | 1-005 | 1723.95 | 1808 | 379.4458 | 27.3 | 2.647 | RCA
Muda-8 | 1-006 | 1726.2 | 800 |  |  |  |  | Muda-8 | 1-006 | 1726.2 | 1808 | 864.4188 | 28.6 | 2.65 | RCA
Muda-8 | 1-007 | 1727.33 | 800 |  |  |  |  | Muda-8 | 1-007 | 1727.33 | 1808 | 1699.115 | 29.7 | 2.644 | RCA
Muda-8 | 1-007V | 1727.33 | 800 |  |  |  |  | Muda-8 | 1-007V | 1727.33 | 1808 | 1394.082 | 29.7 | 2.633 | RCA
Muda-8 | 1-008 | 1728.17 | 800 |  |  |  |  | Muda-8 | 1-008 | 1728.17 | 1808 | 2178.382 | 29.6 | 2.632 | RCA
Muda-8 | 1-009 | 1728.72 | 800 |  |  |  |  | Muda-8 | 1-009 | 1728.72 | 1808 | 3961.484 | 32 | 2.644 | RCA
Muda-8 | 1-010 | 1729.09 | 800 |  |  |  |  | Muda-8 | 1-010 | 1729.09 | 1808 | 3260.396 | 29.9 | 2.749 | RCA
Muda-8 | 1-011 | 1729.53 | 800 |  |  |  |  | Muda-8 | 1-011 | 1729.53 | 1808 | 1057.263 | 30 | 2.639 | RCA
Muda-8 | 1-011V | 1729.53 | 800 |  |  |  |  | Muda-8 | 1-011V | 1729.53 | 1808 | 794.7283 | 29.9 | 2.632 | RCA
Muda-8 | 1-012 | 1730.23 | 800 |  |  |  |  | Muda-8 | 1-012 | 1730.23 | 1808 | 255.2191 | 25.9 | 2.644 | RCA
Muda-8 | 1-013 | 1730.8 | 800 |  |  |  |  | Muda-8 | 1-013 | 1730.8 | 1808 | 551.0282 | 29 | 2.638 | RCA
Muda-8 | 1-014 | 1731.18 | 800 |  |  |  |  | Muda-8 | 1-014 | 1731.18 | 1808 | 393.2738 | 28 | 2.635 | RCA
Muda-8 | 1-015 | 1731.37 | 800 |  |  |  |  | Muda-8 | 1-015 | 1731.37 | 1808 | 414.5288 | 28.5 | 2.637 | RCA
Muda-8 | 1-015V | 1731.37 | 800 |  |  |  |  | Muda-8 | 1-015V | 1731.37 | 1808 | 100.38 | 28.1 | 2.625 | RCA
Muda-8 | 1-016 | 1731.75 | 800 |  |  |  |  | Muda-8 | 1-016 | 1731.75 | 1808 | 0.31455 | 12.2 | 2.646 | RCA
Muda-8 | 1-018 | 1743.86 | 800 |  |  |  |  | Muda-8 | 1-018 | 1743.86 | 1808 | 19.0016 | 21.4 | 2.656 | RCA
Muda-8 | 1-019 | 1755.29 | 800 |  |  |  |  | Muda-8 | 1-019 | 1755.29 | 1808 | 1891.517 | 30.8 | 2.633 | RCA
Muda-8 | 1-020 | 1755.54 | 800 |  |  |  |  | Muda-8 | 1-020 | 1755.54 | 1808 | 3159.887 | 32.9 | 2.622 | RCA
Muda-8 | 1-021 | 1755.77 | 800 |  |  |  |  | Muda-8 | 1-021 | 1755.77 | 1808 | 1675.276 | 30.1 | 2.633 | RCA
Muda-8 | 1-021V | 1755.77 | 800 |  |  |  |  | Muda-8 | 1-021V | 1755.77 | 1808 | 906.6276 | 30.6 | 2.62 | RCA
Muda-8 | 1-022 | 1756.1 | 800 |  |  |  |  | Muda-8 | 1-022 | 1756.1 | 1808 | 1489.449 | 29.9 | 2.627 | RCA
Muda-8 | 1-023 | 1756.65 | 800 |  |  |  |  | Muda-8 | 1-023 | 1756.65 | 1808 | 932.3044 | 27.7 | 2.636 | RCA
Muda-8 | 1-024 | 1757.27 | 800 |  |  |  |  | Muda-8 | 1-024 | 1757.27 | 1808 | 2563.814 | 31.4 | 2.629 | RCA
Muda-8 | 1-024V | 1757.27 | 800 |  |  |  |  | Muda-8 | 1-024V | 1757.27 | 1808 | 1333.602 | 31.6 | 2.618 | RCA
Muda-8 | 1-025 | 1757.9 | 800 |  |  |  |  | Muda-8 | 1-025 | 1757.9 | 1808 | 1379.089 | 29.7 | 2.626 | RCA
Muda-8 | 1-026 | 1758.18 | 800 |  |  |  |  | Muda-8 | 1-026 | 1758.18 | 1808 | 1228.498 | 30 | 2.629 | RCA
Muda-8 | 1-026V | 1758.18 | 800 |  |  |  |  | Muda-8 | 1-026V | 1758.18 | 1808 | 69.4622 | 29.5 | 2.625 | RCA
Muda-8 | 1-027 | 1758.55 | 800 |  |  |  |  | Muda-8 | 1-027 | 1758.55 | 1808 | 1550.269 | 30.7 | 2.628 | RCA
Muda-8 | 1-028 | 1759.03 | 800 |  |  |  |  | Muda-8 | 1-028 | 1759.03 | 1808 | 922.8947 | 27.9 | 2.631 | RCA
Muda-8 | 1-029 | 1759.52 | 800 |  |  |  |  | Muda-8 | 1-029 | 1759.52 | 1808 | 1540.745 | 29.8 | 2.632 | RCA
Muda-8 | 1-029V | 1759.52 | 800 |  |  |  |  | Muda-8 | 1-029V | 1759.52 | 1808 | 407.0716 | 30.1 | 2.625 | RCA
Muda-8 | 1-030 | 1759.97 | 800 |  |  |  |  | Muda-8 | 1-030 | 1759.97 | 1808 | 689.8366 | 27.9 | 2.626 | RCA
Muda-8 | 1-031 | 1760.6 | 800 |  |  |  |  | Muda-8 | 1-031 | 1760.6 | 1808 | 317.8987 | 24.5 | 2.616 | RCA
Muda-8 | 1-032 | 1761.22 | 800 |  |  |  |  | Muda-8 | 1-032 | 1761.22 | 1808 | 696.183 | 27.3 | 2.633 | RCA
Muda-8 | 1-033 | 1761.79 | 800 |  |  |  |  | Muda-8 | 1-033 | 1761.79 | 1808 | 452.1135 | 26.2 | 2.63 | RCA
Muda-8 | 1-033V | 1761.79 | 800 |  |  |  |  | Muda-8 | 1-033V | 1761.79 | 1808 | 0.42394 | 25 | 2.639 | RCA
Muda-8 | 1-034 | 1762.37 | 800 |  |  |  |  | Muda-8 | 1-034 | 1762.37 | 1808 | 1148.243 | 29.7 | 2.628 | RCA
Muda-8 | 1-035 | 1763.93 | 800 |  |  |  |  | Muda-8 | 1-035 | 1763.93 | 1808 | 589.5403 | 28.5 | 2.631 | RCA
Muda-8 | 1-036 | 1764.52 | 800 |  |  |  |  | Muda-8 | 1-036 | 1764.52 | 1808 | 523.9523 | 26.9 | 2.63 | RCA
Muda-8 | 1-037 | 1764.91 | 800 |  |  |  |  | Muda-8 | 1-037 | 1764.91 | 1808 | 338.4818 | 26.6 | 2.634 | RCA
Muda-8 | 1-037V | 1764.91 | 800 |  |  |  |  | Muda-8 | 1-037V | 1764.91 | 1808 | 122.4573 | 26.5 | 2.636 | RCA
Muda-8 | 1-038 | 1765.87 | 800 |  |  |  |  | Muda-8 | 1-038 | 1765.87 | 1808 | 0.027595 | 13.6 | 2.684 | RCA
Muda-8 | 1-039 | 1766.4 | 800 |  |  |  |  | Muda-8 | 1-039 | 1766.4 | 1808 | 0.43583 | 17.8 | 2.65 | RCA
Muda-8 | 1-040 | 1767.03 | 800 |  |  |  |  | Muda-8 | 1-040 | 1767.03 | 1808 | 137.3849 | 25.5 | 2.649 | RCA
Muda-8 | 1-040V | 1767.03 | 800 |  |  |  |  | Muda-8 | 1-040V | 1767.03 | 1808 | 42.6381 | 25.2 | 2.671 | RCA
Tapi-1 | S1A | 1848.46 | 800 | 0.348 | 17.3 | 2.62 | RCA | Tapi-1 | S1A | 1848.46 | 2900 | 0.272 | 16.7 | 2.62 | RCA
Tapi-1 | S1B | 1848.46 | 800 | 0.337 | 17.4 | 2.62 | RCA | Tapi-1 | S1B | 1848.46 | 2900 | 0.274 | 16.8 | 2.62 | RCA
Tapi-1 | S2A | 1855.82 | 800 | 14.5 | 22.1 | 2.64 | RCA | Tapi-1 | S2A | 1855.82 | 2900 | 13.2 | 21.6 | 2.64 | RCA
Tapi-1 | S2B | 1855.82 | 800 | 7.56 | 24.3 | 2.63 | RCA | Tapi-1 | S2B | 1855.82 | 2900 | 6.67 | 23.5 | 2.63 | RCA
Tapi-1 | S3A | 1856.96 | 800 | 1310 | 26.9 | 2.65 | RCA | Tapi-1 | S3A | 1856.96 | 2900 | 1220 | 26.4 | 2.65 | RCA
Tapi-1 | S3B | 1856.96 | 800 | 1270 | 27.2 | 2.65 | RCA | Tapi-1 | S3B | 1856.96 | 2900 | 1190 | 26.7 | 2.65 | RCA
Tapi-1 | S4A | 1858.07 | 800 | 385 | 25.5 | 2.64 | RCA | Tapi-1 | S4A | 1858.07 | 2900 | 357 | 25.2 | 2.64 | RCA
Tapi-1 | S4B | 1858.07 | 800 | 439 | 25.8 | 2.65 | RCA | Tapi-1 | S4B | 1858.07 | 2900 | 408 | 25.4 | 2.65 | RCA
Tapi-1 | S5A | 1863.26 | 800 | 0.798 | 15.6 | 2.63 | RCA | Tapi-1 | S5A | 1863.26 | 2900 | 0.756 | 15 | 2.63 | RCA
Tapi-1 | S5B | 1863.26 | 800 | 0.91 | 17.1 | 2.65 | RCA | Tapi-1 | S5B | 1863.26 | 2900 | 0.785 | 16.6 | 2.65 | RCA
JKA-1 | 1-006 | 1390.6 | 800 |  |  |  |  | JKA-1 | 1-006 | 1390.6 | 1398 | 1.0416 | 20.6423 | 2.719 | RCA
JKA-1 | 1-007 | 1391.57 | 800 |  |  |  |  | JKA-1 | 1-007 | 1391.57 | 1398 | 1.04 | 16.0574 | 2.715 | RCA
JKA-1 | 1-007V | 1391.57 | 800 |  |  |  |  | JKA-1 | 1-007V | 1391.57 | 1398 | 9.3812 | 17.0952 | 2.708 | RCA
JKA-1 | 1-008 | 1392.2 | 800 |  |  |  |  | JKA-1 | 1-008 | 1392.2 | 1398 | 182.4858 | 25.0308 | 2.748 | RCA
JKA-1 | 1-008V | 1392.2 | 800 |  |  |  |  | JKA-1 | 1-008V | 1392.2 | 1398 | 19.7493 | 26.5559 | 2.749 | RCA
JKA-1 | 1-009 | 1392.74 | 800 |  |  |  |  | JKA-1 | 1-009 | 1392.74 | 1398 | 1632.664 | 31.273 | 2.681 | RCA
JKA-1 | 1-009V | 1392.74 | 800 |  |  |  |  | JKA-1 | 1-009V | 1392.74 | 1398 | 2175.03 | 32.1913 | 2.673 | RCA
JKA-1 | 1-010 | 1393.26 | 800 |  |  |  |  | JKA-1 | 1-010 | 1393.26 | 1398 | 712.3313 | 28.2235 | 2.695 | RCA
JKA-1 | 1-010V | 1393.26 | 800 |  |  |  |  | JKA-1 | 1-010V | 1393.26 | 1398 | 53.2235 | 28.1421 | 2.705 | RCA
JKA-1 | 1-011 | 1393.64 | 800 |  |  |  |  | JKA-1 | 1-011 | 1393.64 | 1398 | 46.918 | 23.0977 | 2.701 | RCA
JKA-1 | 1-012 | 1393.92 | 800 |  |  |  |  | JKA-1 | 1-012 | 1393.92 | 1398 | 146.8622 | 20.4281 | 2.704 | RCA
JKA-1 | 1-013 | 1394.42 | 800 |  |  |  |  | JKA-1 | 1-013 | 1394.42 | 1398 | 69.8094 | 24.1551 | 2.693 | RCA
JKA-1 | 1-013V | 1394.42 | 800 |  |  |  |  | JKA-1 | 1-013V | 1394.42 | 1398 | 25.2313 | 23.8811 | 2.69 | RCA
JKA-1 | 1-014 | 1394.77 | 800 |  |  |  |  | JKA-1 | 1-014 | 1394.77 | 1398 | 51.3128 | 24.6699 | 2.693 | RCA
JKA-1 | 1-014V | 1394.77 | 800 |  |  |  |  | JKA-1 | 1-014V | 1394.77 | 1398 | 20.6886 | 24.7579 | 2.696 | RCA
JKA-1 | 1-015 | 1395.07 | 800 |  |  |  |  | JKA-1 | 1-015 | 1395.07 | 1398 | 52.5216 | 23.6797 | 2.689 | RCA
JKA-1 | 1-015V | 1395.07 | 800 |  |  |  |  | JKA-1 | 1-015V | 1395.07 | 1398 | 19.4886 | 24.14 | 2.69 | RCA
JKA-1 | 1-015R | 1395.47 | 800 |  |  |  |  | JKA-1 | 1-015R | 1395.47 | 1398 | 1443.973 | 33.2007 | 2.668 | RCA
JKA-1 | 1-015VR | 1395.47 | 800 |  |  |  |  | JKA-1 | 1-015VR | 1395.47 | 1398 | 570.6398 | 32.6923 | 2.671 | RCA
JKA-1 | 1-015R1 | 1395.6 | 800 |  |  |  |  | JKA-1 | 1-015R1 | 1395.6 | 1398 | 7.9524 | 22.0572 | 2.71 | RCA
JKA-1 | 1-015VR1 | 1395.6 | 800 |  |  |  |  | JKA-1 | 1-015VR1 | 1395.6 | 1398 | 12.9358 | 22.2933 | 2.72 | RCA
JKA-1 | 1-016 | 1395.75 | 800 |  |  |  |  | JKA-1 | 1-016 | 1395.75 | 1398 | 48.3071 | 24.5085 | 2.69 | RCA
JKA-1 | 1-016V | 1395.75 | 800 |  |  |  |  | JKA-1 | 1-016V | 1395.75 | 1398 | 21.0707 | 23.4346 | 2.686 | RCA
JKA-1 | 1-017 | 1396.31 | 800 |  |  |  |  | JKA-1 | 1-017 | 1396.31 | 1398 | 80.0198 | 25.6775 | 2.693 | RCA
JKA-1 | 1-017V | 1396.31 | 800 |  |  |  |  | JKA-1 | 1-017V | 1396.31 | 1398 | 16.0237 | 23.053 | 2.7 | RCA
JKA-1 | 1-017R | 1396.65 | 800 |  |  |  |  | JKA-1 | 1-017R | 1396.65 | 1398 | 73.4879 | 24.2639 | 2.673 | RCA
JKA-1 | 1-017VR | 1396.65 | 800 |  |  |  |  | JKA-1 | 1-017VR | 1396.65 | 1398 | 60.7788 | 27.4116 | 2.68 | RCA
JKA-1 | 1-018 | 1397.24 | 800 |  |  |  |  | JKA-1 | 1-018 | 1397.24 | 1398 | 50.9821 | 23.9927 | 2.675 | RCA
JKA-1 | 1-018V | 1397.24 | 800 |  |  |  |  | JKA-1 | 1-018V | 1397.24 | 1398 | 34.5085 | 26.1121 | 2.667 | RCA
JKA-1 | 1-018R | 1397.35 | 800 |  |  |  |  | JKA-1 | 1-018R | 1397.35 | 1398 | 51.7979 | 23.5544 | 2.671 | RCA
JKA-1 | 1-018VR | 1397.35 | 800 |  |  |  |  | JKA-1 | 1-018VR | 1397.35 | 1398 | 13.116 | 22.7898 | 2.671 | RCA
JKA-1 | 1-018R1 | 1397.52 | 800 |  |  |  |  | JKA-1 | 1-018R1 | 1397.52 | 1398 | 25.3167 | 23.085 | 2.669 | RCA
JKA-1 | 1-018VR1 | 1397.52 | 800 |  |  |  |  | JKA-1 | 1-018VR1 | 1397.52 | 1398 | 14.6516 | 22.9259 | 2.669 | RCA
JKA-1 | 1-019 | 1397.82 | 800 |  |  |  |  | JKA-1 | 1-019 | 1397.82 | 1398 | 66.8094 | 24.5793 | 2.673 | RCA
JKA-1 | 1-019V | 1397.82 | 800 |  |  |  |  | JKA-1 | 1-019V | 1397.82 | 1398 | 17.4659 | 23.9822 | 2.67 | RCA
JKA-1 | 1-019R | 1398.1 | 800 |  |  |  |  | JKA-1 | 1-019R | 1398.1 | 1398 | 26.4526 | 23.9484 | 2.673 | RCA
JKA-1 | 1-019VR | 1398.1 | 800 |  |  |  |  | JKA-1 | 1-019VR | 1398.1 | 1398 | 23.0989 | 24.4014 | 2.674 | RCA
JKA-1 | 1-020 | 1398.43 | 800 |  |  |  |  | JKA-1 | 1-020 | 1398.43 | 1398 | 13.9311 | 21.4537 | 2.676 | RCA
JKA-1 | 1-020V | 1398.43 | 800 |  |  |  |  | JKA-1 | 1-020V | 1398.43 | 1398 | 5.9637 | 21.5649 | 2.676 | RCA
JKA-1 | 1-020R | 1398.7 | 800 |  |  |  |  | JKA-1 | 1-020R | 1398.7 | 1398 | 23.4519 | 23.805 | 2.679 | RCA
JKA-1 | 1-020VR | 1398.7 | 800 |  |  |  |  | JKA-1 | 1-020VR | 1398.7 | 1398 | 15.179 | 23.7484 | 2.676 | RCA
JKA-1 | 1-021 | 1398.92 | 800 |  |  |  |  | JKA-1 | 1-021 | 1398.92 | 1398 | 21.088 | 22.2952 | 2.675 | RCA
JKA-1 | 1-021V | 1398.92 | 800 |  |  |  |  | JKA-1 | 1-021V | 1398.92 | 1398 | 14.2787 | 23.4761 | 2.682 | RCA
JKA-1 | 1-021R | 1399.08 | 800 |  |  |  |  | JKA-1 | 1-021R | 1399.08 | 1398 | 56.2773 | 23.6135 | 2.671 | RCA
JKA-1 | 1-021VR | 1399.08 | 800 |  |  |  |  | JKA-1 | 1-021VR | 1399.08 | 1398 | 7.2176 | 22.2587 | 2.674 | RCA
JKA-1 | 1-022 | 1399.26 | 800 |  |  |  |  | JKA-1 | 1-022 | 1399.26 | 1398 | 59.2061 | 24.4 | 2.677 | RCA
JKA-1 | 1-022V | 1399.26 | 800 |  |  |  |  | JKA-1 | 1-022V | 1399.26 | 1398 | 30.8897 | 23.8698 | 2.681 | RCA
JKA-1 | 1-023 | 1399.58 | 800 |  |  |  |  | JKA-1 | 1-023 | 1399.58 | 1398 | 33.8455 | 22.9909 | 2.679 | RCA
JKA-1 | 1-023V | 1399.58 | 800 |  |  |  |  | JKA-1 | 1-023V | 1399.58 | 1398 | 16.2697 | 23.4964 | 2.684 | RCA
JKA-1 | 1-023R | 1399.9 | 800 |  |  |  |  | JKA-1 | 1-023R | 1399.9 | 1398 | 88.8003 | 25.0772 | 2.678 | RCA
JKA-1 | 1-023VR | 1399.9 | 800 |  |  |  |  | JKA-1 | 1-023VR | 1399.9 | 1398 | 33.7576 | 23.1823 | 2.675 | RCA
JKA-1 | 1-024 | 1400.42 | 800 |  |  |  |  | JKA-1 | 1-024 | 1400.42 | 1398 | 47.6546 | 22.899 | 2.671 | RCA
JKA-1 | 1-024V | 1400.42 | 800 |  |  |  |  | JKA-1 | 1-024V | 1400.42 | 1398 | 8.4947 | 22.305 | 2.671 | RCA
JKA-1 | 1-025 | 1400.93 | 800 |  |  |  |  | JKA-1 | 1-025 | 1400.93 | 1398 | 45.0425 | 25.1087 | 2.673 | RCA
JKA-1 | 1-025V | 1400.93 | 800 |  |  |  |  | JKA-1 | 1-025V | 1400.93 | 1398 | 16.5698 | 23.7616 | 2.675 | RCA
JKA-1 | 1-026 | 1401.32 | 800 |  |  |  |  | JKA-1 | 1-026 | 1401.32 | 1398 | 22.9779 | 22.7531 | 2.676 | RCA
JKA-1 | 1-027 | 1401.61 | 800 |  |  |  |  | JKA-1 | 1-027 | 1401.61 | 1398 | 312.0959 | 29.7029 | 2.664 | RCA
JKA-1 | 1-027V | 1401.61 | 800 |  |  |  |  | JKA-1 | 1-027V | 1401.61 | 1398 | 11.1632 | 31.1518 | 2.658 | RCA
JKA-1 | 1-028 | 1401.92 | 800 |  |  |  |  | JKA-1 | 1-028 | 1401.92 | 1398 | 63.4383 | 26.0192 | 2.662 | RCA
JKA-1 | 1-028V | 1401.92 | 800 |  |  |  |  | JKA-1 | 1-028V | 1401.92 | 1398 | 10.4528 | 27.4186 | 2.661 | RCA
JKA-1 | 1-029 | 1402.47 | 800 |  |  |  |  | JKA-1 | 1-029 | 1402.47 | 1398 | 79.0539 | 24.8687 | 2.667 | RCA
JKA-1 | 1-030 | 1402.87 | 800 |  |  |  |  | JKA-1 | 1-030 | 1402.87 | 1398 | 159.3225 | 28.8241 | 2.662 | RCA
JKA-1 | 1-031 | 1403.37 | 800 |  |  |  |  | JKA-1 | 1-031 | 1403.37 | 1398 | 479.5521 | 32.3273 | 2.658 | RCA
JKA-1 | 1-031V | 1403.37 | 800 |  |  |  |  | JKA-1 | 1-031V | 1403.37 | 1398 | 19.1319 | 30.0537 | 2.658 | RCA
JKA-1 | 1-032 | 1403.91 | 800 |  |  |  |  | JKA-1 | 1-032 | 1403.91 | 1398 | 51.8782 | 24.6919 | 2.665 | RCA
JKA-1 | 1-033 | 1404.23 | 800 |  |  |  |  | JKA-1 | 1-033 | 1404.23 | 1398 | 62.9182 | 25.0474 | 2.668 | RCA
JKA-1 | 1-033V | 1404.23 | 800 |  |  |  |  | JKA-1 | 1-033V | 1404.23 | 1398 | 10.3361 | 27.9841 | 2.663 | RCA
JKA-1 | 1-034 | 1404.65 | 800 |  |  |  |  | JKA-1 | 1-034 | 1404.65 | 1398 | 594.785 | 32.7024 | 2.658 | RCA
JKA-1 | 1-034V | 1404.65 | 800 |  |  |  |  | JKA-1 | 1-034V | 1404.65 | 1398 | 298.438 | 32.7165 | 2.657 | RCA
JKA-1 | 1-035 | 1404.93 | 800 |  |  |  |  | JKA-1 | 1-035 | 1404.93 | 1398 | 535.9175 | 32.4915 | 2.658 | RCA
JKA-1 | 1-035V | 1404.93 | 800 |  |  |  |  | JKA-1 | 1-035V | 1404.93 | 1398 | 175.3204 | 33.8023 | 2.651 | RCA
JKA-1 | 1-035R | 1405.08 | 800 |  |  |  |  | JKA-1 | 1-035R | 1405.08 | 1398 | 385.8471 | 31.8675 | 2.651 | RCA
JKA-1 | 1-035VR | 1405.08 | 800 |  |  |  |  | JKA-1 | 1-035VR | 1405.08 | 1398 | 5.7835 | 28.9705 | 2.65 | RCA
JKA-1 | 1-036 | 1405.36 | 800 |  |  |  |  | JKA-1 | 1-036 | 1405.36 | 1398 | 177.8457 | 29.3774 | 2.652 | RCA
JKA-1 | 1-036V | 1405.36 | 800 |  |  |  |  | JKA-1 | 1-036V | 1405.36 | 1398 | 17.4337 | 30.6741 | 2.65 | RCA
JKA-1 | 1-037 | 1405.73 | 800 |  |  |  |  | JKA-1 | 1-037 | 1405.73 | 1398 | 291.4575 | 24.5198 | 2.67 | RCA
JKA-1 | 1-037V | 1405.73 | 800 |  |  |  |  | JKA-1 | 1-037V | 1405.73 | 1398 | 114.8064 | 26.7336 | 2.664 | RCA
JKA-1 | 1-038 | 1406.13 | 800 |  |  |  |  | JKA-1 | 1-038 | 1406.13 | 1398 | 20.5407 | 22.2432 | 2.67 | RCA
JKA-1 | 1-038V | 1406.13 | 800 |  |  |  |  | JKA-1 | 1-038V | 1406.13 | 1398 | 14.8324 | 22.7357 | 2.665 | RCA
JKA-1 | 1-039 | 1406.5 | 800 |  |  |  |  | JKA-1 | 1-039 | 1406.5 | 1398 | 170.0188 | 26.5695 | 2.656 | RCA
JKA-1 | 1-039V | 1406.5 | 800 |  |  |  |  | JKA-1 | 1-039V | 1406.5 | 1398 | 16.734 | 25.3974 | 2.667 | RCA
JKA-1 | 1-040 | 1406.82 | 800 |  |  |  |  | JKA-1 | 1-040 | 1406.82 | 1398 | 118.0322 | 25.5329 | 2.659 | RCA
JKA-1 | 1-040V | 1406.82 | 800 |  |  |  |  | JKA-1 | 1-040V | 1406.82 | 1398 | 13.0668 | 24.1287 | 2.658 | RCA
JKA-1 | 1-041 | 1407.11 | 800 |  |  |  |  | JKA-1 | 1-041 | 1407.11 | 1398 | 9.6995 | 19.6715 | 2.721 | RCA
JKA-1 | 1-041V | 1407.11 | 800 |  |  |  |  | JKA-1 | 1-041V | 1407.11 | 1398 | 13.2484 | 19.9601 | 2.706 | RCA
JKA-1 | 1-042 | 1407.34 | 800 |  |  |  |  | JKA-1 | 1-042 | 1407.34 | 1398 | 61.9481 | 22.7591 | 2.711 | RCA
JKA-1 | 1-042V | 1407.34 | 800 |  |  |  |  | JKA-1 | 1-042V | 1407.34 | 1398 | 7.7209 | 22.0895 | 2.696 | RCA
JKA-1 | 1-043 | 1407.74 | 800 |  |  |  |  | JKA-1 | 1-043 | 1407.74 | 1398 | 19.8026 | 19.8891 | 2.681 | RCA
JKA-1 | 1-043V | 1407.74 | 800 |  |  |  |  | JKA-1 | 1-043V | 1407.74 | 1398 | 9.4604 | 21.0867 | 2.677 | RCA
JKA-1 | 1-044 | 1408.27 | 800 |  |  |  |  | JKA-1 | 1-044 | 1408.27 | 1398 | 140.3489 | 24.2922 | 2.736 | RCA
JKA-1 | 1-044V | 1408.27 | 800 |  |  |  |  | JKA-1 | 1-044V | 1408.27 | 1398 | 16.7866 | 24.9431 | 2.715 | RCA
JKA-1 | 1-045 | 1408.71 | 800 |  |  |  |  | JKA-1 | 1-045 | 1408.71 | 1398 | 21.5265 | 20.0789 | 2.679 | RCA
JKA-1 | 1-045V | 1408.71 | 800 |  |  |  |  | JKA-1 | 1-045V | 1408.71 | 1398 | 12.2894 | 20.0515 | 2.684 | RCA
JKA-1 | 1-046 | 1409.16 | 800 |  |  |  |  | JKA-1 | 1-046 | 1409.16 | 1398 | 6.9085 | 20.3407 | 2.694 | RCA
JKA-1 | 1-047 | 1409.57 | 800 |  |  |  |  | JKA-1 | 1-047 | 1409.57 | 1398 | 5.8767 | 18.6811 | 2.681 | RCA
JKA-1 | 1-048 | 1409.9 | 800 |  |  |  |  | JKA-1 | 1-048 | 1409.9 | 1398 | 12.7836 | 19.9199 | 2.678 | RCA
JKA-1 | 1-049 | 1410.28 | 800 |  |  |  |  | JKA-1 | 1-049 | 1410.28 | 1398 | 1.9194 | 18.4398 | 2.681 | RCA
JKA-1 | 1-050 | 1410.67 | 800 |  |  |  |  | JKA-1 | 1-050 | 1410.67 | 1398 | 7.856 | 19.6674 | 2.682 | RCA
JKA-1 | 1-050V | 1410.67 | 800 |  |  |  |  | JKA-1 | 1-050V | 1410.67 | 1398 | 1.4827 | 19.3227 | 2.686 | RCA
JKA-1 | 1-051 | 1411.34 | 800 |  |  |  |  | JKA-1 | 1-051 | 1411.34 | 1398 | 3.2044 | 18.7869 | 2.683 | RCA
JKA-1 | 1-052 | 1411.85 | 800 |  |  |  |  | JKA-1 | 1-052 | 1411.85 | 1398 | 6.5289 | 19.9185 | 2.679 | RCA
JKA-1 | 1-053 | 1412.75 | 800 |  |  |  |  | JKA-1 | 1-053 | 1412.75 | 1398 | 32.58 | 21.9985 | 2.675 | RCA
JKA-1 | 1-054 | 1413.2 | 800 |  |  |  |  | JKA-1 | 1-054 | 1413.2 | 1398 | 5.8845 | 21.2948 | 2.692 | RCA
JKA-1 | 1-055 | 1413.46 | 800 |  |  |  |  | JKA-1 | 1-055 | 1413.46 | 1398 | 9.9749 | 20.9278 | 2.678 | RCA
JKA-1 | 1-056 | 1413.83 | 800 |  |  |  |  | JKA-1 | 1-056 | 1413.83 | 1398 | 15.7638 | 20.4778 | 2.688 | RCA
JKA-1 | 1-057 | 1414.22 | 800 |  |  |  |  | JKA-1 | 1-057 | 1414.22 | 1398 | 6.0956 | 19.5738 | 2.682 | RCA
JKA-1 | 1-058 | 1414.63 | 800 |  |  |  |  | JKA-1 | 1-058 | 1414.63 | 1398 | 36.4643 | 23.0487 | 2.698 | RCA
JKA-1 | 1-059 | 1415.34 | 800 |  |  |  |  | JKA-1 | 1-059 | 1415.34 | 1398 | 6.9211 | 22.4289 | 2.683 | RCA
JKA-1 | 1-060 | 1415.74 | 800 |  |  |  |  | JKA-1 | 1-060 | 1415.74 | 1398 | 25.1278 | 22.2258 | 2.688 | RCA
JKA-1 | 1-061 | 1416.26 | 800 |  |  |  |  | JKA-1 | 1-061 | 1416.26 | 1398 | 79.4767 | 24.7103 | 2.684 | RCA
JKA-1 | 1-062 | 1416.73 | 800 |  |  |  |  | JKA-1 | 1-062 | 1416.73 | 1398 | 32.1843 | 22.6853 | 2.687 | RCA
JKA-1 | 1-063 | 1417.1 | 800 |  |  |  |  | JKA-1 | 1-063 | 1417.1 | 1398 | 21.3431 | 20.7814 | 2.692 | RCA
JKA-1 | 1-064 | 1417.57 | 800 |  |  |  |  | JKA-1 | 1-064 | 1417.57 | 1398 | 0.45527 | 13.7751 | 2.7 | RCA
JKA-1 | 1-065 | 1418.15 | 800 |  |  |  |  | JKA-1 | 1-065 | 1418.15 | 1398 | 33.5046 | 22.0299 | 2.697 | RCA
JKA-1 | 1-066 | 1418.29 | 800 |  |  |  |  | JKA-1 | 1-066 | 1418.29 | 1398 | 285.7449 | 24.5292 | 2.715 | RCA
JKA-1 | 1-067 | 1418.68 | 800 |  |  |  |  | JKA-1 | 1-067 | 1418.68 | 1398 | 756.1964 | 28.3251 | 2.718 | RCA
JKA-1 | 1-068 | 1419.24 | 800 |  |  |  |  | JKA-1 | 1-068 | 1419.24 | 1398 | 15.9851 | 23.8395 | 2.707 | RCA
JKA-1 | 1-069 | 1419.33 | 800 |  |  |  |  | JKA-1 | 1-069 | 1419.33 | 1398 | 24.8915 | 28.0296 | 2.92 | RCA
JKA-1 | 1-070 | 1419.7 | 800 |  |  |  |  | JKA-1 | 1-070 | 1419.7 | 1398 | 6.1905 | 16.3714 | 2.66 | RCA
JKA-1 | 1-071 | 1421.32 | 800 |  |  |  |  | JKA-1 | 1-071 | 1421.32 | 1398 | 14.2535 | 15.447 | 2.673 | RCA
JKA-1 | 1-072 | 1422.88 | 800 |  |  |  |  | JKA-1 | 1-072 | 1422.88 | 1398 | 2.4926 | 16.8094 | 2.677 | RCA
JKA-1 | 1-073 | 1423.72 | 800 |  |  |  |  | JKA-1 | 1-073 | 1423.72 | 1398 | 20.3864 | 20.7867 | 2.68 | RCA
JKA-1 | 1-074 | 1425.41 | 800 |  |  |  |  | JKA-1 | 1-074 | 1425.41 | 1398 | 10.6333 | 20.3933 | 2.679 | RCA
JKA-1 | 1-075 | 1426.88 | 800 |  |  |  |  | JKA-1 | 1-075 | 1426.88 | 1398 | 2.7149 | 17.2103 | 2.719 | RCA
JKA-1 | 1-076 | 1427.7 | 800 |  |  |  |  | JKA-1 | 1-076 | 1427.7 | 1398 | 38.5268 | 20.2963 | 2.707 | RCA
JKA-1 | 1-076V | 1427.7 | 800 |  |  |  |  | JKA-1 | 1-076V | 1427.7 | 1398 | 1.9096 | 21.3871 | 2.764 | RCA
JKA-1 | 1-077 | 1427.88 | 800 |  |  |  |  | JKA-1 | 1-077 | 1427.88 | 1398 | 144.1133 | 23.1767 | 2.694 | RCA
JKA-1 | 1-078 | 1428.39 | 800 |  |  |  |  | JKA-1 | 1-078 | 1428.39 | 1398 | 25.81 | 22.8348 | 2.726 | RCA
JKA-1 | 1-079 | 1429.82 | 800 |  |  |  |  | JKA-1 | 1-079 | 1429.82 | 1398 | 5.998 | 18.7767 | 2.678 | RCA
JKA-1 | 1-080 | 1430.38 | 800 |  |  |  |  | JKA-1 | 1-080 | 1430.38 | 1398 | 3.4546 | 19.526 | 2.688 | RCA
JKA-1 | 1-081 | 1431.81 | 800 |  |  |  |  | JKA-1 | 1-081 | 1431.81 | 1398 | 1472.235 | 31.5531 | 2.713 | RCA
JKA-1 | 1-082 | 1432.34 | 800 |  |  |  |  | JKA-1 | 1-082 | 1432.34 | 1398 | 11.3248 | 20.8145 | 2.678 | RCA
Andalas East-2 | 1 | 3675.42 | 800 | 0.0087 | 5.0423 | 3.084 | RCA | Andalas East-2 | 1 | 3675.42 | 4000 | 0.00423 | 4.6041 | 3.084 | RCA
Andalas East-2 | 2 | 3675.62 | 800 | 0.001 | 7.8243 | 2.714 | RCA | Andalas East-2 | 2 | 3675.62 | 4000 | 0.001 | 7.3803 | 2.714 | RCA
Andalas East-2 | 3 | 3675.82 | 800 | 0.0816 | 2.9378 | 2.8841 | RCA | Andalas East-2 | 3 | 3675.82 | 4000 | 0.0125 | 2.2969 | 2.8841 | RCA
Andalas East-2 | 4 | 3676.12 | 800 | 0.001 | 3.7301 | 2.6811 | RCA | Andalas East-2 | 4 | 3676.12 | 4000 | 0.001 | 3.3666 | 2.6811 | RCA
Andalas East-2 | 5 | 3676.35 | 800 | 0.001 | 4.2712 | 2.6825 | RCA | Andalas East-2 | 5 | 3676.35 | 4000 | 0.001 | 3.8342 | 2.6825 | RCA
Andalas East-2 | 6 | 3677.25 | 800 | 0.1 | 8.7858 | 2.6649 | RCA | Andalas East-2 | 6 | 3677.25 | 4000 | 0.0224 | 8.2208 | 2.6649 | RCA
Andalas East-2 | 7 | 3677.4 | 800 | 0.2518 | 8.6233 | 2.6587 | RCA | Andalas East-2 | 7 | 3677.4 | 4000 | 0.1106 | 8.0432 | 2.6587 | RCA
Andalas East-2 | 8 | 3677.65 | 800 | 0.2656 | 9.9414 | 2.6706 | RCA | Andalas East-2 | 8 | 3677.65 | 4000 | 0.1585 | 9.323 | 2.6706 | RCA
Andalas East-2 | 9 | 3677.8 | 800 | 0.0015 | 8.4846 | 2.6697 | RCA | Andalas East-2 | 9 | 3677.8 | 4000 | 0.001 | 7.7229 | 2.6697 | RCA
Andalas East-2 | 10 | 3678.35 | 800 | 0.001 | 5.1563 | 2.6857 | RCA | Andalas East-2 | 10 | 3678.35 | 4000 | 0.001 | 4.7476 | 2.6857 | RCA
Andalas East-2 | 11 | 3678.53 | 800 | 0.001 | 5.7278 | 2.6739 | RCA | Andalas East-2 | 11 | 3678.53 | 4000 | 0.001 | 5.2833 | 2.6739 | RCA
Andalas East-2 | 12 | 3678.83 | 800 | 0.001 | 3.5645 | 2.6768 | RCA | Andalas East-2 | 12 | 3678.83 | 4000 | 0.001 | 3.11 | 2.6768 | RCA
Andalas East-2 | 13 | 3679.65 | 800 | 0.001 | 3.3694 | 2.676 | RCA | Andalas East-2 | 13 | 3679.65 | 4000 | 0.001 | 2.9372 | 2.676 | RCA
Andalas East-2 | 14 | 3679.85 | 800 | 0.001 | 3.0033 | 2.6883 | RCA | Andalas East-2 | 14 | 3679.85 | 4000 | 0.001 | 2.553 | 2.6883 | RCA
Andalas East-2 | 15 | 3686.15 | 800 | 0.001 | 3.7021 | 2.6763 | RCA | Andalas East-2 | 15 | 3686.15 | 4000 | 0.001 | 3.2545 | 2.6763 | RCA
Andalas East-2 | 16 | 3686.5 | 800 | 0.001 | 5.7356 | 2.6827 | RCA | Andalas East-2 | 16 | 3686.5 | 4000 | 0.001 | 5.1697 | 2.6827 | RCA
Andalas East-2 | 17 | 3686.9 | 800 | 0.001 | 7.3858 | 2.6675 | RCA | Andalas East-2 | 17 | 3686.9 | 4000 | 0.001 | 6.8382 | 2.6675 | RCA
Andalas East-2 | 18 | 3687.05 | 800 | 0.001 | 7.0328 | 2.6867 | RCA | Andalas East-2 | 18 | 3687.05 | 4000 | 0.001 | 6.4249 | 2.6867 | RCA
Andalas East-2 | 19 | 3687.2 | 800 | 0.001 | 7.0045 | 2.7085 | RCA | Andalas East-2 | 19 | 3687.2 | 4000 | 0.001 | 6.4848 | 2.7085 | RCA
Muda-9 | 6 | 2827.05 | 800 | 0.0514 | 10.7591 | 2.7168 | RCA | Muda-9 | 6 | 2827.05 | 1200 | 0.0422 | 10.1526 | 2.7168 | RCA
Muda-9 | 39 | 2850.75 | 800 | 0.0897 | 8.7166 | 2.7639 | RCA | Muda-9 | 39 | 2850.75 | 1200 | 0.0865 | 8.528 | 2.7639 | RCA
Muda-9 | 40 | 2851.07 | 800 | 0.0912 | 10.31 | 2.6946 | RCA | Muda-9 | 40 | 2851.07 | 1200 | 0.0875 | 10.031 | 2.6946 | RCA
Muda-9 | 5 | 2826.85 | 800 | 0.1828 | 10.6302 | 2.7697 | RCA | Muda-9 | 5 | 2826.85 | 1200 | 0.179 | 10.5549 | 2.7697 | RCA
Muda-9 | 44 | 2852.05 | 800 | 0.1856 | 11.6473 | 2.7123 | RCA | Muda-9 | 44 | 2852.05 | 1200 | 0.112 | 11.4508 | 2.7123 | RCA
Muda-9 | 14 | 2830.56 | 800 | 0.2538 | 11.9833 | 2.6992 | RCA | Muda-9 | 14 | 2830.56 | 1200 | 0.2112 | 11.9187 | 2.6992 | RCA
Muda-9 | 43 | 2851.8 | 800 | 0.3464 | 12.7308 | 2.6999 | RCA | Muda-9 | 43 | 2851.8 | 1200 | 0.3437 | 12.5812 | 2.6999 | RCA
Muda-9 | 42 | 2851.6 | 800 | 1.2018 | 15.5507 | 2.6871 | RCA | Muda-9 | 42 | 2851.6 | 1200 | 1.1466 | 15.4158 | 2.6871 | RCA
Muda-9 | 22 | 2833.6 | 800 | 1.2949 | 13.0702 | 2.7218 | RCA | Muda-9 | 22 | 2833.6 | 1200 | 1.097 | 12.9175 | 2.7218 | RCA
Muda-9 | 34 | 2848.3 | 800 | 1.3218 | 14.5034 | 2.6924 | RCA | Muda-9 | 34 | 2848.3 | 1200 | 1.1335 | 14.3441 | 2.6924 | RCA
Muda-9 | 15 | 2830.8 | 800 | 1.4933 | 15.5543 | 2.6957 | RCA | Muda-9 | 15 | 2830.8 | 1200 | 1.4543 | 15.4357 | 2.6957 | RCA
Muda-9 | 2 | 2825.6 | 800 | 2.2977 | 17.8943 | 2.6858 | RCA | Muda-9 | 2 | 2825.6 | 1200 | 2.2517 | 17.0776 | 2.6858 | RCA
Muda-9 | 18 | 2831.85 | 800 | 2.3657 | 15.6366 | 2.7024 | RCA | Muda-9 | 18 | 2831.85 | 1200 | 2.297 | 15.5465 | 2.7024 | RCA
Muda-9 | 29 | 2845.85 | 800 | 3.1049 | 15.2505 | 2.7054 | RCA | Muda-9 | 29 | 2845.85 | 1200 | 3.0591 | 15.141 | 2.7054 | RCA
Muda-9 | 31 | 2846.8 | 800 | 3.1496 | 16.5988 | 2.6802 | RCA | Muda-9 | 31 | 2846.8 | 1200 | 3.1004 | 16.4782 | 2.6802 | RCA
Muda-9 | 32 | 2847.15 | 800 | 3.3731 | 15.731 | 2.6878 | RCA | Muda-9 | 32 | 2847.15 | 1200 | 3.317 | 15.6346 | 2.6878 | RCA
Muda-9 | 21 | 2833.2 | 800 | 4.3905 | 16.6021 | 2.701 | RCA | Muda-9 | 21 | 2833.2 | 1200 | 4.2766 | 16.4532 | 2.701 | RCA
Muda-9 | 1 | 2825.3 | 800 | 4.9604 | 18.8172 | 2.7027 | RCA | Muda-9 | 1 | 2825.3 | 1200 | 4.8333 | 18.717 | 2.7027 | RCA
Muda-9 | 16 | 2831.2 | 800 | 5.1987 | 16.7806 | 2.6951 | RCA | Muda-9 | 16 | 2831.2 | 1200 | 5.0379 | 16.6959 | 2.6951 | RCA
Muda-9 | 12 | 2829.85 | 800 | 5.3889 | 17.9156 | 2.7025 | RCA | Muda-9 | 12 | 2829.85 | 1200 | 5.2416 | 17.6241 | 2.7025 | RCA
Muda-9 | 20 | 2832.7 | 800 | 5.5329 | 16.4295 | 2.6935 | RCA | Muda-9 | 20 | 2832.7 | 1200 | 5.4439 | 16.3236 | 2.6935 | RCA
Muda-9 | 33 | 2847.85 | 800 | 6.3016 | 16.8419 | 2.6924 | RCA | Muda-9 | 33 | 2847.85 | 1200 | 6.1754 | 16.7678 | 2.6924 | RCA
Muda-9 | 7 | 2827.2 | 800 | 6.5791 | 17.1419 | 2.6838 | RCA | Muda-9 | 7 | 2827.2 | 1200 | 6.3904 | 17.0736 | 2.6838 | RCA
Muda-9 | 4 | 2826.15 | 800 | 7.417 | 17.7827 | 2.6881 | RCA | Muda-9 | 4 | 2826.15 | 1200 | 7.3044 | 17.703 | 2.6881 | RCA
Muda-9 | 11 | 2829.2 | 800 | 7.7577 | 18.6486 | 2.6899 | RCA | Muda-9 | 11 | 2829.2 | 1200 | 7.5834 | 18.4844 | 2.6899 | RCA
Muda-9 | 10 | 2828.9 | 800 | 7.7639 | 18.4494 | 2.699 | RCA | Muda-9 | 10 | 2828.9 | 1200 | 7.5598 | 18.3334 | 2.699 | RCA
Muda-9 | 3 | 2825.9 | 800 | 8.7722 | 17.8423 | 2.7026 | RCA | Muda-9 | 3 | 2825.9 | 1200 | 8.583 | 17.773 | 2.7026 | RCA
Muda-9 | 13 | 2830.35 | 800 | 15.9652 | 18.6859 | 2.6771 | RCA | Muda-9 | 13 | 2830.35 | 1200 | 15.5732 | 18.4595 | 2.6771 | RCA
Muda-9 | 30 | 2846.4 | 800 | 16.6485 | 17.3302 | 2.6734 | RCA | Muda-9 | 30 | 2846.4 | 1200 | 16.1055 | 17.1668 | 2.6734 | RCA
Muda-9 | 9 | 2828.3 | 800 | 28.6445 | 20.2339 | 2.6825 | RCA | Muda-9 | 9 | 2828.3 | 1200 | 27.992 | 20.2055 | 2.6825 | RCA
Muda-9 | 8 | 2827.65 | 800 | 28.652 | 18.6897 | 2.681 | RCA | Muda-9 | 8 | 2827.65 | 1200 | 28.0658 | 18.628 | 2.681 | RCA
Muda-9 | 17 | 2831.56 | 800 | 0.001 | 7.1666 | 2.6991 | RCA | Muda-9 | 17 | 2831.56 | 1200 | 0.001 | 6.6574 | 2.6991 | RCA
Muda-9 | 19 | 2832.2 | 800 | 0.001 | 9.7554 | 2.7027 | RCA | Muda-9 | 19 | 2832.2 | 1200 | 0.001 | 9.6378 | 2.7027 | RCA
Muda-9 | 26 | 2843.4 | 800 | 0.001 | 2.309 | 2.7244 | RCA | Muda-9 | 26 | 2843.4 | 1200 | 0.001 | 2.125 | 2.7244 | RCA
Muda-9 | 27 | 2844.75 | 800 | 0.001 | 16.6077 | 2.7139 | RCA | Muda-9 | 27 | 2844.75 | 1200 | 0.001 | 15.9675 | 2.7139 | RCA
Muda-9 | 28 | 2845.2 | 800 | 0.001 | 10.8413 | 2.7021 | RCA | Muda-9 | 28 | 2845.2 | 1200 | 0.001 | 9.5419 | 2.7021 | RCA
Muda-9 | 35 | 2848.55 | 800 | 0.001 | 10.5912 | 2.7024 | RCA | Muda-9 | 35 | 2848.55 | 1200 | 0.001 | 9.3585 | 2.7024 | RCA
Muda-9 | 36 | 2849.2 | 800 | 0.001 | 10.1209 | 2.6861 | RCA | Muda-9 | 36 | 2849.2 | 1200 | 0.001 | 9.6777 | 2.6861 | RCA
Muda-9 | 37 | 2850.1 | 800 | 0.001 | 7.3884 | 2.6961 | RCA | Muda-9 | 37 | 2850.1 | 1200 | 0.001 | 6.6344 | 2.6961 | RCA
Muda-9 | 38 | 2850.55 | 800 | 0.001 | 7.2168 | 2.7014 | RCA | Muda-9 | 38 | 2850.55 | 1200 | 0.001 | 6.4625 | 2.7014 | RCA
Muda-9 | 45 | 2852.85 | 800 | 0.001 | 8.5633 | 2.6888 | RCA | Muda-9 | 45 | 2852.85 | 1200 | 0.001 | 7.8788 | 2.6888 | RCA
Muda-9 | 46 | 2853.7 | 800 | 0.001 | 6.4376 | 2.6988 | RCA | Muda-9 | 46 | 2853.7 | 1200 | 0.001 | 5.9536 | 2.6988 | RCA
Muda-9 | 25 | 2842.95 | 800 | 0.2295 | 5.4238 | 2.6801 | RCA | Muda-9 | 25 | 2842.95 | 1200 | 0.1958 | 4.9989 | 2.6801 | RCA
Muda-9 | 41 | 2851.5 | 800 | 0.7547 | 18.7346 | 2.7079 | RCA | Muda-9 | 41 | 2851.5 | 1200 | 0.7509 | 18.378 | 2.7079 | RCA
Muda-9 | 1V | 2825.35 | 800 | 1.358 | 18.9689 | 2.6825 | RCA | Muda-9 | 1V | 2825.35 | 1200 | 1.2395 | 18.6947 | 2.6825 | RCA
Muda-9 | 2V | 2825.6 | 800 | 0.1326 | 16.4889 | 2.6628 | RCA | Muda-9 | 2V | 2825.6 | 1200 | 0.1245 | 15.9945 | 2.6628 | RCA
Muda-9 | 3V | 2825.9 | 800 | 1.7297 | 17.9306 | 2.6776 | RCA | Muda-9 | 3V | 2825.9 | 1200 | 1.6767 | 17.7622 | 2.6776 | RCA
Muda-9 | 4V | 2826.85 | 800 | 0.0464 | 9.9487 | 2.7944 | RCA | Muda-9 | 4V | 2826.85 | 1200 | 0.0443 | 9.6761 | 2.7944 | RCA
Muda-9 | 5V | 2827.65 | 800 | 5.1066 | 16.7469 | 2.6941 | RCA | Muda-9 | 5V | 2827.65 | 1200 | 4.8157 | 16.6559 | 2.6941 | RCA
Muda-9 | 6V | 2828.9 | 800 | 3.3068 | 16.9533 | 2.6923 | RCA | Muda-9 | 6V | 2828.9 | 1200 | 3.0475 | 16.7303 | 2.6923 | RCA
Muda-9 | 7V | 2829.2 | 800 | 2.3375 | 18.7528 | 2.6635 | RCA | Muda-9 | 7V | 2829.2 | 1200 | 2.1145 | 18.3608 | 2.6635 | RCA
Muda-9 | 8V | 2831.2 | 800 | 0.1502 | 16.8215 | 2.6792 | RCA | Muda-9 | 8V | 2831.2 | 1200 | 0.1342 | 16.3718 | 2.6792 | RCA
Muda-9 | 9V | 2831.56 | 800 | 0.001 | 9.7814 | 2.7212 | RCA | Muda-9 | 9V | 2831.56 | 1200 | 0.001 | 9.2124 | 2.7212 | RCA
Muda-9 | 10V | 2831.85 | 800 | 0.3407 | 16.1753 | 2.7101 | RCA | Muda-9 | 10V | 2831.85 | 1200 | 0.3403 | 15.5803 | 2.7101 | RCA
Muda-9 | 11V | 2832.2 | 800 | 0.001 | 11.1272 | 2.7113 | RCA | Muda-9 | 11V | 2832.2 | 1200 | 0.001 | 10.4751 | 2.7113 | RCA
Muda-9 | 12V | 2832.7 | 800 | 3.1896 | 18.0359 | 2.6836 | RCA | Muda-9 | 12V | 2832.7 | 1200 | 3.1192 | 17.9489 | 2.6836 | RCA
Muda-9 | 13V | 2833.2 | 800 | 1.1218 | 16.6685 | 2.6983 | RCA | Muda-9 | 13V | 2833.2 | 1200 | 1.0692 | 16.5119 | 2.6983 | RCA
Muda-9 | 14V | 2833.6 | 800 | 0.7994 | 12.1948 | 2.7269 | RCA | Muda-9 | 14V | 2833.6 | 1200 | 0.7792 | 12.1366 | 2.7269 | RCA
Muda-9 | 15V | 2845.85 | 800 | 2.9622 | 17.2402 | 2.6797 | RCA | Muda-9 | 15V | 2845.85 | 1200 | 2.8851 | 17.1409 | 2.6797 | RCA
Muda-9 | 16V | 2846.4 | 800 | 16.805 | 18.5136 | 2.6651 | RCA | Muda-9 | 16V | 2846.4 | 1200 | 16.3458 | 18.3936 | 2.6651 | RCA
Muda-9 | 17V | 2846.8 | 800 | 1.0803 | 16.3223 | 2.6734 | RCA | Muda-9 | 17V | 2846.8 | 1200 | 1.0208 | 16.2416 | 2.6734 | RCA
Muda-9 | 18V | 2847.15 | 800 | 2.211 | 16.6531 | 2.6879 | RCA | Muda-9 | 18V | 2847.15 | 1200 | 2.1254 | 16.5622 | 2.6879 | RCA
Muda-9 | 19V | 2847.85 | 800 | 1.275 | 17.1597 | 2.7024 | RCA | Muda-9 | 19V | 2847.85 | 1200 | 1.1616 | 17.0813 | 2.7024 | RCA
Muda-9 | 20V | 2850.75 | 800 | 0.03 | 8.0196 | 2.7326 | RCA | Muda-9 | 20V | 2850.75 | 1200 | 0.0299 | 7.7349 | 2.7326 | RCA
Muda-9 | 21V | 2851.6 | 800 | 0.9357 | 15.5807 | 2.6901 | RCA | Muda-9 | 21V | 2851.6 | 1200 | 0.9316 | 15.387 | 2.6901 | RCA
Muda-9 | 22V | 2851.8 | 800 | 0.1464 | 13.8022 | 2.709 | RCA | Muda-9 | 22V | 2851.8 | 1200 | 0.1424 | 12.8778 | 2.709 | RCA
Muda-9 | 23V | 2852.05 | 800 | 0.0434 | 11.3366 | 2.7191 | RCA | Muda-9 | 23V | 2852.05 | 1200 | 0.412 | 11.0997 | 2.7191 | RCA
MTA-06 | 1H | 2638.56 | 800 |  |  |  |  | MTA-06 | 1H | 2638.56 | 2408 | 0.15 | 11.7589 | 2.6833 | RCA
MTA-06 | 2H | 2638.67 | 800 |  |  |  |  | MTA-06 | 2H | 2638.67 | 2408 | 1.11 | 14.2427 | 2.6902 | RCA
MTA-06 | 3H | 2638.76 | 800 |  |  |  |  | MTA-06 | 3H | 2638.76 | 2408 | 0.32 | 12.6067 | 2.6922 | RCA
MTA-06 | 4H | 2638.89 | 800 |  |  |  |  | MTA-06 | 4H | 2638.89 | 2408 | 0.06 | 10.5794 | 2.6977 | RCA
MTA-06 | 4V | 2638.95 | 800 |  |  |  |  | MTA-06 | 4V | 2638.95 | 2408 |  | 10.5931 | 2.6866 | RCA
MTA-06 | 5H | 2639.04 | 800 |  |  |  |  | MTA-06 | 5H | 2639.04 | 2408 |  | 5.9783 | 2.6888 | RCA
MTA-06 | 6V | 2639.19 | 800 |  |  |  |  | MTA-06 | 6V | 2639.19 | 2408 |  | 12.5669 | 2.6891 | RCA
MTA-06 | 6H | 2639.2 | 800 |  |  |  |  | MTA-06 | 6H | 2639.2 | 2408 | 0.33 | 13.9356 | 2.6932 | RCA
MTA-06 | 7H | 2639.28 | 800 |  |  |  |  | MTA-06 | 7H | 2639.28 | 2408 | 0.15 | 11.3239 | 2.6874 | RCA
MTA-06 | 8H | 2639.55 | 800 |  |  |  |  | MTA-06 | 8H | 2639.55 | 2408 | 0.3 | 12.1054 | 2.6851 | RCA
MTA-06 | 10V | 2639.73 | 800 |  |  |  |  | MTA-06 | 10V | 2639.73 | 2408 | 0.59 | 14.7984 | 2.684 | RCA
MTA-06 | 10H | 2639.79 | 800 |  |  |  |  | MTA-06 | 10H | 2639.79 | 2408 | 0.21 | 11.1152 | 2.7063 | RCA
MTA-06 | 11H | 2639.94 | 800 |  |  |  |  | MTA-06 | 11H | 2639.94 | 2408 | 0.73 | 14.0881 | 2.6824 | RCA
MTA-06 | 12H | 2640.18 | 800 |  |  |  |  | MTA-06 | 12H | 2640.18 | 2408 | 3.58 | 16.441 | 2.6852 | RCA
MTA-06 | 13V | 2640.24 | 800 |  |  |  |  | MTA-06 | 13V | 2640.24 | 2408 | 3.05 | 16.9364 | 2.6796 | RCA
MTA-06 | 13H | 2640.26 | 800 |  |  |  |  | MTA-06 | 13H | 2640.26 | 2408 | 2.67 | 14.2065 | 2.686 | RCA
MTA-06 | 14V | 2644.87 | 800 |  |  |  |  | MTA-06 | 14V | 2644.87 | 2408 | 0.47 | 14.6235 | 2.6623 | RCA
MTA-06 | 14H | 2644.89 | 800 |  |  |  |  | MTA-06 | 14H | 2644.89 | 2408 | 0.7 | 14.7737 | 2.6581 | RCA
MTA-06 | 15V | 2645.1 | 800 |  |  |  |  | MTA-06 | 15V | 2645.1 | 2408 | 0.49 | 17.622 | 2.6579 | RCA
MTA-06 | 15H | 2645.13 | 800 |  |  |  |  | MTA-06 | 15H | 2645.13 | 2408 | 1 | 15.7802 | 2.6678 | RCA
MTA-06 | 16V | 2645.25 | 800 |  |  |  |  | MTA-06 | 16V | 2645.25 | 2408 | 0.55 | 16.4039 | 2.6465 | RCA
MTA-06 | 16H | 2645.26 | 800 |  |  |  |  | MTA-06 | 16H | 2645.26 | 2408 | 0.17 | 11.5999 | 2.6708 | RCA
MTA-06 | 17V | 2645.38 | 800 |  |  |  |  | MTA-06 | 17V | 2645.38 | 2408 | 0.16 | 15.0193 | 2.6569 | RCA
MTA-06 | 17H | 2645.39 | 800 |  |  |  |  | MTA-06 | 17H | 2645.39 | 2408 | 2.31 | 16.7711 | 2.6646 | RCA
MTA-06 | 18H | 2645.46 | 800 |  |  |  |  | MTA-06 | 18H | 2645.46 | 2408 | 48.2 | 19.7464 | 2.6458 | RCA
MTA-06 | 19H | 2645.54 | 800 |  |  |  |  | MTA-06 | 19H | 2645.54 | 2408 | 34.2 | 20.171 | 2.6462 | RCA
MTA-06 | 20H | 2645.6 | 800 |  |  |  |  | MTA-06 | 20H | 2645.6 | 2408 | 18.2 | 18.9705 | 2.6459 | RCA
MTA-06 | 20V | 2645.62 | 800 |  |  |  |  | MTA-06 | 20V | 2645.62 | 2408 |  | 10.0342 | 2.6889 | RCA
MTA-06 | 21H | 2645.92 | 800 |  |  |  |  | MTA-06 | 21H | 2645.92 | 2408 | 0.41 | 14.8354 | 2.66 | RCA
MTA-06 | 22V | 2646.11 | 800 |  |  |  |  | MTA-06 | 22V | 2646.11 | 2408 | 1.86 | 17.8176 | 2.6492 | RCA
MTA-06 | 22H | 2646.14 | 800 |  |  |  |  | MTA-06 | 22H | 2646.14 | 2408 | 5.4 | 17.5874 | 2.6484 | RCA
MTA-06 | 23H | 2646.21 | 800 |  |  |  |  | MTA-06 | 23H | 2646.21 | 2408 | 5.8 | 18.1666 | 2.6461 | RCA
MTA-06 | 24H | 2646.26 | 800 |  |  |  |  | MTA-06 | 24H | 2646.26 | 2408 | 6.5 | 18.4771 | 2.6458 | RCA
MTA-06 | 24V | 2646.3 | 800 |  |  |  |  | MTA-06 | 24V | 2646.3 | 2408 | 0.11 | 14.8182 | 2.6489 | RCA
MTA-06 | 25H | 2646.4 | 800 |  |  |  |  | MTA-06 | 25H | 2646.4 | 2408 | 1.17 | 15.5955 | 2.6545 | RCA
MTA-06 | 26V | 2646.6 | 800 |  |  |  |  | MTA-06 | 26V | 2646.6 | 2408 |  | 15.6754 | 2.6684 | RCA
MTA-06 | 26H | 2646.62 | 800 |  |  |  |  | MTA-06 | 26H | 2646.62 | 2408 | 0.16 | 12.487 | 2.6653 | RCA
MTA-06 | 27H | 2646.67 | 800 |  |  |  |  | MTA-06 | 27H | 2646.67 | 2408 | 0.45 | 14.744 | 2.6606 | RCA
MTA-06 | 28H | 2646.74 | 800 |  |  |  |  | MTA-06 | 28H | 2646.74 | 2408 | 0.52 | 15.7937 | 2.6682 | RCA
MTA-06 | 28V | 2646.76 | 800 |  |  |  |  | MTA-06 | 28V | 2646.76 | 2408 |  | 15.0594 | 2.6799 | RCA
MTA-06 | 29H | 2646.89 | 800 |  |  |  |  | MTA-06 | 29H | 2646.89 | 2408 | 0.71 | 16.6231 | 2.6673 | RCA
MTA-06 | 29V | 2646.92 | 800 |  |  |  |  | MTA-06 | 29V | 2646.92 | 2408 | 0.07 | 14.4435 | 2.6687 | RCA
MTA-06 | 30H | 2647.03 | 800 |  |  |  |  | MTA-06 | 30H | 2647.03 | 2408 | 0.04 | 9.9367 | 2.6831 | RCA
MTA-06 | 31V | 2647.14 | 800 |  |  |  |  | MTA-06 | 31V | 2647.14 | 2408 | 0.05 | 13.651 | 2.6627 | RCA
MTA-06 | 31H | 2647.16 | 800 |  |  |  |  | MTA-06 | 31H | 2647.16 | 2408 | 0.21 | 12.961 | 2.6687 | RCA
MTA-06 | 32H | 2647.29 | 800 |  |  |  |  | MTA-06 | 32H | 2647.29 | 2408 | 0.28 | 13.696 | 2.6452 | RCA
MTA-06 | 33H | 2647.36 | 800 |  |  |  |  | MTA-06 | 33H | 2647.36 | 2408 | 1.05 | 16.5745 | 2.6498 | RCA
MTA-06 | 34H | 2647.47 | 800 |  |  |  |  | MTA-06 | 34H | 2647.47 | 2408 | 4.85 | 16.7972 | 2.6496 | RCA
MTA-06 | 35H | 2647.64 | 800 |  |  |  |  | MTA-06 | 35H | 2647.64 | 2408 | 0.11 | 13.0239 | 2.6756 | RCA
MTA-06 | 36H | 2647.73 | 800 |  |  |  |  | MTA-06 | 36H | 2647.73 | 2408 | 0.35 | 15.1191 | 2.676 | RCA
MTA-06 | 37H | 2647.82 | 800 |  |  |  |  | MTA-06 | 37H | 2647.82 | 2408 | 2.45 | 16.7276 | 2.66 | RCA
MTA-06 | 37V | 2647.83 | 800 |  |  |  |  | MTA-06 | 37V | 2647.83 | 2408 | 0.13 | 16.2596 | 2.6581 | RCA
MTA-06 | 38H | 2648 | 800 |  |  |  |  | MTA-06 | 38H | 2648 | 2408 | 4.57 | 17.3595 | 2.6541 | RCA
MTA-06 | 38V | 2648.02 | 800 |  |  |  |  | MTA-06 | 38V | 2648.02 | 2408 | 1.12 | 17.1398 | 2.6488 | RCA
MTA-06 | 39H | 2648.13 | 800 |  |  |  |  | MTA-06 | 39H | 2648.13 | 2408 | 1.96 | 16.3479 | 2.6599 | RCA
MTA-06 | 40V | 2648.31 | 800 |  |  |  |  | MTA-06 | 40V | 2648.31 | 2408 | 0.32 | 16.0327 | 2.6539 | RCA
MTA-06 | 40H | 2648.32 | 800 |  |  |  |  | MTA-06 | 40H | 2648.32 | 2408 | 5.7 | 18.2137 | 2.6475 | RCA
MTA-06 | 41H | 2648.38 | 800 |  |  |  |  | MTA-06 | 41H | 2648.38 | 2408 | 4.53 | 17.8327 | 2.6594 | RCA
MTA-06 | 42H | 2648.54 | 800 |  |  |  |  | MTA-06 | 42H | 2648.54 | 2408 | 3.12 | 17.283 | 2.6571 | RCA
MTA-06 | 42V | 2648.56 | 800 |  |  |  |  | MTA-06 | 42V | 2648.56 | 2408 | 0.06 | 15.5239 | 2.66 | RCA
MTA-06 | 43H | 2648.87 | 800 |  |  |  |  | MTA-06 | 43H | 2648.87 | 2408 | 0.08 | 11.8368 | 2.66 | RCA
MTA-06 | 43V | 2648.89 | 800 |  |  |  |  | MTA-06 | 43V | 2648.89 | 2408 | 0.08 | 14.2494 | 2.6652 | RCA
MTA-06 | 44H | 2649.11 | 800 |  |  |  |  | MTA-06 | 44H | 2649.11 | 2408 | 0.21 | 14.7018 | 2.6792 | RCA
MTA-06 | 45H | 2649.21 | 800 |  |  |  |  | MTA-06 | 45H | 2649.21 | 2408 | 0.22 | 14.0749 | 2.6719 | RCA
MTA-06 | 46H | 2649.31 | 800 |  |  |  |  | MTA-06 | 46H | 2649.31 | 2408 | 0.13 | 13.3078 | 2.6708 | RCA
MTA-06 | 47V | 2649.4 | 800 |  |  |  |  | MTA-06 | 47V | 2649.4 | 2408 | 0.12 | 14.7512 | 2.6807 | RCA
MTA-06 | 47H | 2649.42 | 800 |  |  |  |  | MTA-06 | 47H | 2649.42 | 2408 | 0.44 | 15.5106 | 2.6718 | RCA
MTA-06 | 48H | 2649.58 | 800 |  |  |  |  | MTA-06 | 48H | 2649.58 | 2408 | 0.56 | 15.9822 | 2.6794 | RCA
MTA-06 | 49H | 2649.7 | 800 |  |  |  |  | MTA-06 | 49H | 2649.7 | 2408 | 0.57 | 16.0148 | 2.6833 | RCA
MTA-06 | 50H | 2649.86 | 800 |  |  |  |  | MTA-06 | 50H | 2649.86 | 2408 | 0.42 | 15.572 | 2.6764 | RCA
MTA-06 | 50V | 2649.89 | 800 |  |  |  |  | MTA-06 | 50V | 2649.89 | 2408 |  | 14.6193 | 2.6835 | RCA
MTA-06 | 51H | 2650 | 800 |  |  |  |  | MTA-06 | 51H | 2650 | 2408 | 0.36 | 15.2541 | 2.6763 | RCA
MTA-06 | 52H | 2650.12 | 800 |  |  |  |  | MTA-06 | 52H | 2650.12 | 2408 | 1.72 | 14.9064 | 2.6494 | RCA
MTA-06 | 52V | 2650.13 | 800 |  |  |  |  | MTA-06 | 52V | 2650.13 | 2408 | 4.58 | 16.2611 | 2.6538 | RCA
MTA-06 | 53H | 2650.29 | 800 |  |  |  |  | MTA-06 | 53H | 2650.29 | 2408 | 0.17 | 14.5674 | 2.6829 | RCA
MTA-06 | 54H | 2650.4 | 800 |  |  |  |  | MTA-06 | 54H | 2650.4 | 2408 | 0.21 | 15.2174 | 2.6792 | RCA
MTA-06 | 54V | 2650.42 | 800 |  |  |  |  | MTA-06 | 54V | 2650.42 | 2408 |  | 14.5923 | 2.6864 | RCA
MTA-06 | 55H | 2650.53 | 800 |  |  |  |  | MTA-06 | 55H | 2650.53 | 2408 | 0.11 | 12.7279 | 2.6781 | RCA
MTA-06 | 56V | 2650.64 | 800 |  |  |  |  | MTA-06 | 56V | 2650.64 | 2408 |  | 11.4136 | 2.6763 | RCA
MTA-06 | 56H | 2650.65 | 800 |  |  |  |  | MTA-06 | 56H | 2650.65 | 2408 | 0.08 | 12.8571 | 2.6846 | RCA
MTA-06 | 57V | 2650.77 | 800 |  |  |  |  | MTA-06 | 57V | 2650.77 | 2408 |  | 12.2654 | 2.6799 | RCA
MTA-06 | 57H | 2650.79 | 800 |  |  |  |  | MTA-06 | 57H | 2650.79 | 2408 | 0.07 | 12.6911 | 2.687 | RCA
MTA-06 | 58V | 2650.93 | 800 |  |  |  |  | MTA-06 | 58V | 2650.93 | 2408 | 0.04 | 12.2534 | 2.6916 | RCA
MTA-06 | 58H | 2650.96 | 800 |  |  |  |  | MTA-06 | 58H | 2650.96 | 2408 | 0.04 | 11.7496 | 2.7031 | RCA
MTA-06 | 59H | 2651.09 | 800 |  |  |  |  | MTA-06 | 59H | 2651.09 | 2408 |  | 7.2874 | 2.6887 | RCA
MTA-06 | 60H | 2651.33 | 800 |  |  |  |  | MTA-06 | 60H | 2651.33 | 2408 | 0.04 | 11.5515 | 2.6908 | RCA
MTA-06 | 61H | 2651.43 | 800 |  |  |  |  | MTA-06 | 61H | 2651.43 | 2408 | 0.06 | 11.4416 | 2.7023 | RCA
MTA-06 | 63H | 2651.74 | 800 |  |  |  |  | MTA-06 | 63H | 2651.74 | 2408 |  | 10.1365 | 2.6919 | RCA
MTA-06 | 64H | 2651.88 | 800 |  |  |  |  | MTA-06 | 64H | 2651.88 | 2408 |  | 9.1215 | 2.6901 | RCA
MTA-06 | 65H | 2652 | 800 |  |  |  |  | MTA-06 | 65H | 2652 | 2408 |  | 9.4284 | 2.6925 | RCA
MTA-06 | 66H | 2652.12 | 800 |  |  |  |  | MTA-06 | 66H | 2652.12 | 2408 |  | 9.3151 | 2.685 | RCA
MTA-06 | 67H | 2656.59 | 800 |  |  |  |  | MTA-06 | 67H | 2656.59 | 2408 |  | 10.2214 | 2.7625 | RCA
MTA-06 | 68H | 2656.71 | 800 |  |  |  |  | MTA-06 | 68H | 2656.71 | 2408 |  | 8.8145 | 2.7085 | RCA
MTA-06 | 69H | 2656.89 | 800 |  |  |  |  | MTA-06 | 69H | 2656.89 | 2408 |  | 8.7064 | 2.7145 | RCA
MTA-06 | 70H | 2657.15 | 800 |  |  |  |  | MTA-06 | 70H | 2657.15 | 2408 |  | 5.9039 | 2.6961 | RCA
MTA-06 | 71H | 2657.27 | 800 |  |  |  |  | MTA-06 | 71H | 2657.27 | 2408 |  | 3.8811 | 2.6943 | RCA
ANDALAS EAST-3 | 1V | 3280.87 | 800 |  |  |  |  | ANDALAS EAST-3 | 1V | 3280.87 | 3850 | 0.011994 | 8.9155 | 2.6518 | RCA
ANDALAS EAST-3 | 1H | 3280.92 | 800 |  |  |  |  | ANDALAS EAST-3 | 1H | 3280.92 | 3850 | 0.11123 | 10.0621 | 2.6644 | RCA
ANDALAS EAST-3 | 2H | 3280.97 | 800 |  |  |  |  | ANDALAS EAST-3 | 2H | 3280.97 | 3850 | 0.47804 | 10.6959 | 2.6584 | RCA
ANDALAS EAST-3 | 3H | 3281.05 | 800 |  |  |  |  | ANDALAS EAST-3 | 3H | 3281.05 | 3850 | 0.13748 | 11.5102 | 2.6606 | RCA
ANDALAS EAST-3 | 4V | 3281.13 | 800 |  |  |  |  | ANDALAS EAST-3 | 4V | 3281.13 | 3850 | 0.056739 | 11.062 | 2.6541 | RCA
ANDALAS EAST-3 | 4H | 3281.19 | 800 |  |  |  |  | ANDALAS EAST-3 | 4H | 3281.19 | 3850 | 0.10476 | 10.4271 | 2.6611 | RCA
ANDALAS EAST-3 | 6H | 3281.25 | 800 |  |  |  |  | ANDALAS EAST-3 | 6H | 3281.25 | 3850 | 0.025166 | 9.2097 | 2.6506 | RCA
ANDALAS EAST-3 | 7H | 3281.38 | 800 |  |  |  |  | ANDALAS EAST-3 | 7H | 3281.38 | 3850 | 0.01 | 8.2568 | 2.6647 | RCA
ANDALAS EAST-3 | A1V | 3288.64 | 800 |  |  |  |  | ANDALAS EAST-3 | A1V | 3288.64 | 3850 | 0.01 | 9.6823 | 2.6649 | RCA
ANDALAS EAST-3 | A1H | 3288.69 | 800 |  |  |  |  | ANDALAS EAST-3 | A1H | 3288.69 | 3850 | 0.026664 | 11.4262 | 2.6817 | RCA
ANDALAS EAST-3 | A2V | 3288.75 | 800 |  |  |  |  | ANDALAS EAST-3 | A2V | 3288.75 | 3850 | 0.013977 | 9.4612 | 2.6637 | RCA
ANDALAS EAST-3 | A2H | 3288.81 | 800 |  |  |  |  | ANDALAS EAST-3 | A2H | 3288.81 | 3850 | 0.017437 | 8.962 | 2.6626 | RCA
ANDALAS EAST-3 | A3V | 3288.87 | 800 |  |  |  |  | ANDALAS EAST-3 | A3V | 3288.87 | 3850 | 0.025804 | 10.2002 | 2.6599 | RCA
ANDALAS EAST-3 | A3H | 3288.93 | 800 |  |  |  |  | ANDALAS EAST-3 | A3H | 3288.93 | 3850 | 0.023474 | 10.458 | 2.6548 | RCA
ANDALAS EAST-3 | 8V | 3289.22 | 800 |  |  |  |  | ANDALAS EAST-3 | 8V | 3289.22 | 3850 | 0.01 | 7.0637 | 2.7136 | RCA
ANDALAS EAST-3 | 8H | 3289.3 | 800 |  |  |  |  | ANDALAS EAST-3 | 8H | 3289.3 | 3850 | 0.01 | 7.2772 | 2.6738 | RCA
ANDALAS EAST-3 | 9V | 3289.61 | 800 |  |  |  |  | ANDALAS EAST-3 | 9V | 3289.61 | 3850 | 0.01 | 6.3994 | 2.7151 | RCA
ANDALAS EAST-3 | 9H | 3289.69 | 800 |  |  |  |  | ANDALAS EAST-3 | 9H | 3289.69 | 3850 | 0.019269 | 8.3868 | 2.7082 | RCA
ANDALAS EAST-3 | 10V | 3289.78 | 800 |  |  |  |  | ANDALAS EAST-3 | 10V | 3289.78 | 3850 | 0.01 | 8.1406 | 2.7102 | RCA
ANDALAS EAST-3 | 10H | 3289.84 | 800 |  |  |  |  | ANDALAS EAST-3 | 10H | 3289.84 | 3850 | 0.092584 | 10.6295 | 2.6993 | RCA
ANDALAS EAST-3 | 11V | 3289.91 | 800 |  |  |  |  | ANDALAS EAST-3 | 11V | 3289.91 | 3850 | 0.091912 | 10.9276 | 2.6792 | RCA
ANDALAS EAST-3 | 24H | 3291.69 | 800 |  |  |  |  | ANDALAS EAST-3 | 24H | 3291.69 | 3850 | 2.8988 | 11.0697 | 2.6808 | RCA
ANDALAS EAST-3 | 25H | 3292.12 | 800 |  |  |  |  | ANDALAS EAST-3 | 25H | 3292.12 | 3850 | 0.046664 | 9.9772 | 2.6746 | RCA
ANDALAS EAST-3 | 26V | 3292.18 | 800 |  |  |  |  | ANDALAS EAST-3 | 26V | 3292.18 | 3850 | 0.059761 | 10.549 | 2.691 | RCA
ANDALAS EAST-3 | 26H | 3292.24 | 800 |  |  |  |  | ANDALAS EAST-3 | 26H | 3292.24 | 3850 | 0.089659 | 9.2451 | 2.6931 | RCA
ANDALAS EAST-3 | 27H | 3292.29 | 800 |  |  |  |  | ANDALAS EAST-3 | 27H | 3292.29 | 3850 | 0.071722 | 8.7771 | 2.6875 | RCA
ANDALAS EAST-3 | 28H | 3292.42 | 800 |  |  |  |  | ANDALAS EAST-3 | 28H | 3292.42 | 3850 | 0.01 | 6.9783 | 2.6966 | RCA
ANDALAS EAST-3 | 29H | 3292.62 | 800 |  |  |  |  | ANDALAS EAST-3 | 29H | 3292.62 | 3850 | 0.011361 | 7.785 | 2.6973 | RCA
ANDALAS EAST-3 | 30V | 3292.69 | 800 |  |  |  |  | ANDALAS EAST-3 | 30V | 3292.69 | 3850 | 0.11897 | 10.6382 | 2.6845 | RCA
ANDALAS EAST-3 | 30H | 3292.76 | 800 |  |  |  |  | ANDALAS EAST-3 | 30H | 3292.76 | 3850 | 0.16548 | 10.9745 | 2.6785 | RCA
ANDALAS EAST-3 | 31V | 3292.82 | 800 |  |  |  |  | ANDALAS EAST-3 | 31V | 3292.82 | 3850 | 0.025289 | 10.6357 | 2.6946 | RCA
ANDALAS EAST-3 | 31H | 3292.88 | 800 |  |  |  |  | ANDALAS EAST-3 | 31H | 3292.88 | 3850 | 0.067605 | 10.9927 | 2.6952 | RCA
ANDALAS EAST-3 | 32V | 3293.04 | 800 |  |  |  |  | ANDALAS EAST-3 | 32V | 3293.04 | 3850 | 0.029548 | 9.9383 | 2.6896 | RCA
ANDALAS EAST-3 | 32H | 3293.1 | 800 |  |  |  |  | ANDALAS EAST-3 | 32H | 3293.1 | 3850 | 0.10578 | 10.6589 | 2.6845 | RCA
ANDALAS EAST-3 | 33H | 3293.15 | 800 |  |  |  |  | ANDALAS EAST-3 | 33H | 3293.15 | 3850 | 0.12332 | 10.5492 | 2.6842 | RCA
ANDALAS EAST-3 | 34V | 3293.24 | 800 |  |  |  |  | ANDALAS EAST-3 | 34V | 3293.24 | 3850 | 0.085271 | 10.1898 | 2.6946 | RCA
ANDALAS EAST-3 | 34H | 3293.3 | 800 |  |  |  |  | ANDALAS EAST-3 | 34H | 3293.3 | 3850 | 0.086673 | 9.9619 | 2.6929 | RCA
ANDALAS EAST-3 | 35H | 3293.35 | 800 |  |  |  |  | ANDALAS EAST-3 | 35H | 3293.35 | 3850 | 0.084469 | 9.0402 | 2.6988 | RCA
ANDALAS EAST-3 | 36V | 3293.45 | 800 |  |  |  |  | ANDALAS EAST-3 | 36V | 3293.45 | 3850 | 0.01 | 8.8141 | 2.6998 | RCA
ANDALAS EAST-3 | 36H | 3293.51 | 800 |  |  |  |  | ANDALAS EAST-3 | 36H | 3293.51 | 3850 | 0.043655 | 7.8626 | 2.6888 | RCA
ANDALAS EAST-3 | 37H | 3293.59 | 800 |  |  |  |  | ANDALAS EAST-3 | 37H | 3293.59 | 3850 | 0.035749 | 8.5505 | 2.6951 | RCA
ANDALAS EAST-3 | 38V | 3293.63 | 800 |  |  |  |  | ANDALAS EAST-3 | 38V | 3293.63 | 3850 | 0.016581 | 8.1596 | 2.6967 | RCA
ANDALAS EAST-3 | 38H | 3293.71 | 800 |  |  |  |  | ANDALAS EAST-3 | 38H | 3293.71 | 3850 | 0.01 | 7.1798 | 2.7028 | RCA
ANDALAS EAST-3 | 39H | 3294.03 | 800 |  |  |  |  | ANDALAS EAST-3 | 39H | 3294.03 | 3850 | 0.01 | 2.3545 | 2.7236 | RCA
ANDALAS EAST-3 | 43V | 3298.34 | 800 |  |  |  |  | ANDALAS EAST-3 | 43V | 3298.34 | 3850 | 0.02298 | 13.5361 | 2.6479 | RCA
ANDALAS EAST-3 | 43H | 3298.41 | 800 |  |  |  |  | ANDALAS EAST-3 | 43H | 3298.41 | 3850 | 0.051336 | 14.3244 | 2.6485 | RCA
ANDALAS EAST-3 | 44V | 3298.47 | 800 |  |  |  |  | ANDALAS EAST-3 | 44V | 3298.47 | 3850 | 0.026152 | 13.9076 | 2.6616 | RCA
ANDALAS EAST-3 | 44H | 3298.54 | 800 |  |  |  |  | ANDALAS EAST-3 | 44H | 3298.54 | 3850 | 0.01 | 13.9701 | 2.663 | RCA
ANDALAS EAST-3 | 46H | 3302.03 | 800 |  |  |  |  | ANDALAS EAST-3 | 46H | 3302.03 | 3850 | 0.01 | 2.0809 | 2.6618 | RCA
ANDALAS EAST-3 | 47H | 3302.1 | 800 |  |  |  |  | ANDALAS EAST-3 | 47H | 3302.1 | 3850 | 0.01 | 1.9437 | 2.6535 | RCA
ANDALAS EAST-3 | 47V | 3302.2 | 800 |  |  |  |  | ANDALAS EAST-3 | 47V | 3302.2 | 3850 | 0.01 | 1.8506 | 2.7599 | RCA
ANDALAS EAST-3 | 48V | 3306.22 | 800 |  |  |  |  | ANDALAS EAST-3 | 48V | 3306.22 | 3850 | 0.01 | 1.5025 | 2.6554 | RCA
ANDALAS EAST-3 | 48H | 3306.3 | 800 |  |  |  |  | ANDALAS EAST-3 | 48H | 3306.3 | 3850 | 0.01 | 1.4978 | 2.6603 | RCA
ANDALAS EAST-3 | 50H | 3309.05 | 800 |  |  |  |  | ANDALAS EAST-3 | 50H | 3309.05 | 3850 | 0.01 | 1.5404 | 2.6515 | RCA
TPA-01ST2 | H1 | 2592.928 | 800 |  |  |  |  | TPA-01ST2 | H1 | 2592.928 | 1126 | 1.28 | 17.7296 | 2.6783 | RCA
TPA-01ST2 | V1 | 2593.008 | 800 |  |  |  |  | TPA-01ST2 | V1 | 2593.008 | 1126 | 0.12 | 20.7636 | 2.6887 | RCA
TPA-01ST2 | H2 | 2593.108 | 800 |  |  |  |  | TPA-01ST2 | H2 | 2593.108 | 1126 | 0.13 | 15.5145 | 2.6834 | RCA
TPA-01ST2 | H3 | 2593.668 | 800 |  |  |  |  | TPA-01ST2 | H3 | 2593.668 | 1126 | 11.2 | 18.5051 | 2.6842 | RCA
TPA-01ST2 | V2 | 2593.748 | 800 |  |  |  |  | TPA-01ST2 | V2 | 2593.748 | 1126 | 0.03 | 16.412 | 2.7191 | RCA
TPA-01ST2 | H4 | 2594.098 | 800 |  |  |  |  | TPA-01ST2 | H4 | 2594.098 | 1126 | 0.13224 | 16.2321 | 2.6972 | RCA
TPA-01ST2 | H5 | 2594.518 | 800 |  |  |  |  | TPA-01ST2 | H5 | 2594.518 | 1126 | 3.99 | 19.1881 | 2.6776 | RCA
TPA-01ST2 | H6 | 2594.948 | 800 |  |  |  |  | TPA-01ST2 | H6 | 2594.948 | 1126 | 1.7785 | 18.1983 | 2.6891 | RCA
TPA-01ST2 | V3 | 2595.028 | 800 |  |  |  |  | TPA-01ST2 | V3 | 2595.028 | 1126 | 0.088293 | 18.3806 | 2.679 | RCA
TPA-01ST2 | DS1 | 2595.368 | 800 |  |  |  |  | TPA-01ST2 | DS1 | 2595.368 | 1126 | 92.1 | 27.0415 | 2.6602 | RCA
TPA-01ST2 | H7 | 2595.488 | 800 |  |  |  |  | TPA-01ST2 | H7 | 2595.488 | 1126 | 0.53 | 17.4 | 2.7003 | RCA
TPA-01ST2 | V4 | 2595.548 | 800 |  |  |  |  | TPA-01ST2 | V4 | 2595.548 | 1126 | 0.26 | 20.1 | 2.6838 | RCA
TPA-01ST2 | H8 | 2596.068 | 800 |  |  |  |  | TPA-01ST2 | H8 | 2596.068 | 1126 | 1.73 | 15.6909 | 2.6972 | RCA
TPA-01ST2 | H9 | 2597.758 | 800 |  |  |  |  | TPA-01ST2 | H9 | 2597.758 | 1126 | 0.3 | 15.022 | 2.707 | RCA
TPA-01ST2 | H10 | 2598.498 | 800 |  |  |  |  | TPA-01ST2 | H10 | 2598.498 | 1126 | 129 | 27.3606 | 2.7086 | RCA
TPA-01ST2 | V5 | 2598.578 | 800 |  |  |  |  | TPA-01ST2 | V5 | 2598.578 | 1126 | 0.98 | 24.2738 | 2.6738 | RCA
TPA-01ST2 | H11 | 2598.728 | 800 |  |  |  |  | TPA-01ST2 | H11 | 2598.728 | 1126 | 48.2 | 24.2757 | 2.836 | RCA
TPA-01ST2 | H12 | 2598.968 | 800 |  |  |  |  | TPA-01ST2 | H12 | 2598.968 | 1126 | 239 | 27.6122 | 2.6792 | RCA
TPA-01ST2 | V6 | 2599.048 | 800 |  |  |  |  | TPA-01ST2 | V6 | 2599.048 | 1126 | 1.22 | 24.4335 | 2.683 | RCA
TPA-01ST2 | H13 | 2599.138 | 800 |  |  |  |  | TPA-01ST2 | H13 | 2599.138 | 1126 | 185.4401 | 27.4012 | 2.6788 | RCA
TPA-01ST2 | V7 | 2599.238 | 800 |  |  |  |  | TPA-01ST2 | V7 | 2599.238 | 1126 | 112 | 28.0079 | 2.6995 | RCA
TPA-01ST2 | H14 | 2599.368 | 800 |  |  |  |  | TPA-01ST2 | H14 | 2599.368 | 1126 | 224 | 28.8002 | 2.7057 | RCA
TPA-01ST2 | H15 | 2599.718 | 800 |  |  |  |  | TPA-01ST2 | H15 | 2599.718 | 1126 | 95.9 | 27.1513 | 2.7898 | RCA
TPA-01ST2 | H16 | 2599.898 | 800 |  |  |  |  | TPA-01ST2 | H16 | 2599.898 | 1126 | 302 | 29.6 | 2.7707 | RCA
TPA-01ST2 | V8 | 2599.968 | 800 |  |  |  |  | TPA-01ST2 | V8 | 2599.968 | 1126 | 2.8816 | 25.4313 | 2.7362 | RCA
TPA-01ST2 | H17 | 2600.178 | 800 |  |  |  |  | TPA-01ST2 | H17 | 2600.178 | 1126 | 171 | 26.6892 | 2.7662 | RCA
TPA-01ST2 | H18 | 2600.458 | 800 |  |  |  |  | TPA-01ST2 | H18 | 2600.458 | 1126 | 54.4 | 24.3 | 2.8506 | RCA
TPA-01ST2 | H19 | 2600.738 | 800 |  |  |  |  | TPA-01ST2 | H19 | 2600.738 | 1126 | 89.1 | 23.4406 | 2.7181 | RCA
TPA-01ST2 | H20 | 2600.888 | 800 |  |  |  |  | TPA-01ST2 | H20 | 2600.888 | 1126 | 94.9 | 25.0351 | 2.6955 | RCA
TPA-01ST2 | V10 | 2600.978 | 800 |  |  |  |  | TPA-01ST2 | V10 | 2600.978 | 1126 | 16.1 | 24.0705 | 2.686 | RCA
TPA-01ST2 | H21 | 2601.128 | 800 |  |  |  |  | TPA-01ST2 | H21 | 2601.128 | 1126 | 285 | 29.0074 | 2.702 | RCA
TPA-01ST2 | V11 | 2601.398 | 800 |  |  |  |  | TPA-01ST2 | V11 | 2601.398 | 1126 | 26.3 | 25.316 | 2.7031 | RCA
TPA-01ST2 | H22 | 2601.458 | 800 |  |  |  |  | TPA-01ST2 | H22 | 2601.458 | 1126 | 96.8 | 24.5927 | 2.7008 | RCA
TPA-01ST2 | H23 | 2601.708 | 800 |  |  |  |  | TPA-01ST2 | H23 | 2601.708 | 1126 | 558 | 30.966 | 2.7033 | RCA
TPA-01ST2 | V12 | 2601.798 | 800 |  |  |  |  | TPA-01ST2 | V12 | 2601.798 | 1126 | 165 | 30.0499 | 2.7152 | RCA
TPA-01ST2 | H24 | 2601.868 | 800 |  |  |  |  | TPA-01ST2 | H24 | 2601.868 | 1126 | 349 | 28.5975 | 2.6791 | RCA
TPA-01ST2 | H25 | 2602.098 | 800 |  |  |  |  | TPA-01ST2 | H25 | 2602.098 | 1126 | 437.4702 | 29.6309 | 2.7217 | RCA
TPA-01ST2 | DS2 | 2602.368 | 800 |  |  |  |  | TPA-01ST2 | DS2 | 2602.368 | 1126 | 140 | 29.0018 | 2.7052 | RCA
TPA-01ST2 | V13 | 2603.398 | 800 |  |  |  |  | TPA-01ST2 | V13 | 2603.398 | 1126 | 11.2 | 26.9193 | 2.7054 | RCA
TPA-01ST2 | H26 | 2603.458 | 800 |  |  |  |  | TPA-01ST2 | H26 | 2603.458 | 1126 | 389 | 29.4609 | 2.6965 | RCA
TPA-01ST2 | H27 | 2603.718 | 800 |  |  |  |  | TPA-01ST2 | H27 | 2603.718 | 1126 | 102 | 25.8369 | 2.7414 | RCA
TPA-01ST2 | V14 | 2603.848 | 800 |  |  |  |  | TPA-01ST2 | V14 | 2603.848 | 1126 | 457 | 29.9445 | 2.7161 | RCA
TPA-01ST2 | H28 | 2603.898 | 800 |  |  |  |  | TPA-01ST2 | H28 | 2603.898 | 1126 | 191 | 27.4946 | 2.6971 | RCA
TPA-01ST2 | H29 | 2604.138 | 800 |  |  |  |  | TPA-01ST2 | H29 | 2604.138 | 1126 | 409.4974 | 29.5631 | 2.7145 | RCA
TPA-01ST2 | V15 | 2604.438 | 800 |  |  |  |  | TPA-01ST2 | V15 | 2604.438 | 1126 | 29.8 | 27.3169 | 2.7078 | RCA
TPA-01ST2 | H30 | 2604.498 | 800 |  |  |  |  | TPA-01ST2 | H30 | 2604.498 | 1126 | 175 | 25.9432 | 2.7518 | RCA
TPA-01ST2 | H31 | 2604.703 | 800 |  |  |  |  | TPA-01ST2 | H31 | 2604.703 | 1126 | 201 | 27.8647 | 2.6989 | RCA
TPA-01ST2 | V16 | 2604.838 | 800 |  |  |  |  | TPA-01ST2 | V16 | 2604.838 | 1126 | 2.7456 | 25.5042 | 2.7424 | RCA
TPA-01ST2 | H32 | 2604.908 | 800 |  |  |  |  | TPA-01ST2 | H32 | 2604.908 | 1126 | 268.7358 | 28.7318 | 2.7061 | RCA
TPA-01ST2 | H33 | 2605.248 | 800 |  |  |  |  | TPA-01ST2 | H33 | 2605.248 | 1126 | 84.8606 | 24.7896 | 2.7021 | RCA
TPA-01ST2 | V17 | 2605.398 | 800 |  |  |  |  | TPA-01ST2 | V17 | 2605.398 | 1126 | 15.48 | 27.2927 | 2.7345 | RCA
TPA-01ST2 | H34 | 2605.458 | 800 |  |  |  |  | TPA-01ST2 | H34 | 2605.458 | 1126 | 205 | 27.4579 | 2.7078 | RCA
TPA-01ST2 | H35 | 2605.708 | 800 |  |  |  |  | TPA-01ST2 | H35 | 2605.708 | 1126 | 341.718 | 30.3932 | 2.7609 | RCA
TPA-01ST2 | V18 | 2605.838 | 800 |  |  |  |  | TPA-01ST2 | V18 | 2605.838 | 1126 | 23.1997 | 25.9846 | 2.7056 | RCA
TPA-01ST2 | H36 | 2605.903 | 800 |  |  |  |  | TPA-01ST2 | H36 | 2605.903 | 1126 | 335 | 29.8893 | 2.7311 | RCA
TPA-01ST2 | H37 | 2606.143 | 800 |  |  |  |  | TPA-01ST2 | H37 | 2606.143 | 1126 | 315 | 29.6149 | 2.7024 | RCA
TPA-01ST2 | V19 | 2606.418 | 800 |  |  |  |  | TPA-01ST2 | V19 | 2606.418 | 1126 | 142 | 29.4146 | 2.7337 | RCA
TPA-01ST2 | H38 | 2606.508 | 800 |  |  |  |  | TPA-01ST2 | H38 | 2606.508 | 1126 | 234 | 27.838 | 2.7341 | RCA
TPA-01ST2 | H39 | 2606.758 | 800 |  |  |  |  | TPA-01ST2 | H39 | 2606.758 | 1126 | 151 | 26.8337 | 2.7228 | RCA
TPA-01ST2 | V20 | 2606.848 | 800 |  |  |  |  | TPA-01ST2 | V20 | 2606.848 | 1126 | 9.2 | 26.9747 | 2.6958 | RCA
TPA-01ST2 | H40 | 2606.938 | 800 |  |  |  |  | TPA-01ST2 | H40 | 2606.938 | 1126 | 239 | 28.6817 | 2.7192 | RCA
TPA-01ST2 | H41 | 2607.198 | 800 |  |  |  |  | TPA-01ST2 | H41 | 2607.198 | 1126 | 151 | 26.377 | 2.7228 | RCA
TPA-01ST2 | V21 | 2607.378 | 800 |  |  |  |  | TPA-01ST2 | V21 | 2607.378 | 1126 | 181 | 29.5949 | 2.7116 | RCA
TPA-01ST2 | H42 | 2607.453 | 800 |  |  |  |  | TPA-01ST2 | H42 | 2607.453 | 1126 | 263 | 28.7366 | 2.6909 | RCA
TPA-01ST2 | H43 | 2607.728 | 800 |  |  |  |  | TPA-01ST2 | H43 | 2607.728 | 1126 | 42.7 | 23.1204 | 2.6655 | RCA
TPA-01ST2 | V22 | 2607.868 | 800 |  |  |  |  | TPA-01ST2 | V22 | 2607.868 | 1126 | 27.5 | 27.9201 | 2.7871 | RCA
TPA-01ST2 | H44 | 2607.958 | 800 |  |  |  |  | TPA-01ST2 | H44 | 2607.958 | 1126 | 469 | 31.3352 | 2.7169 | RCA
TPA-01ST2 | H45 | 2608.228 | 800 |  |  |  |  | TPA-01ST2 | H45 | 2608.228 | 1126 | 218 | 28.2283 | 2.7126 | RCA
TPA-01ST2 | V23 | 2608.368 | 800 |  |  |  |  | TPA-01ST2 | V23 | 2608.368 | 1126 | 27.0337 | 26.9653 | 2.7037 | RCA
TPA-01ST2 | H46 | 2608.428 | 800 |  |  |  |  | TPA-01ST2 | H46 | 2608.428 | 1126 | 104 | 26.971 | 2.7105 | RCA
TPA-01ST2 | H47 | 2608.803 | 800 |  |  |  |  | TPA-01ST2 | H47 | 2608.803 | 1126 | 214.1785 | 27.4566 | 2.6945 | RCA
TPA-01ST2 | H48 | 2608.968 | 800 |  |  |  |  | TPA-01ST2 | H48 | 2608.968 | 1126 | 133 | 26.5718 | 2.693 | RCA
TPA-01ST2 | V24 | 2609.068 | 800 |  |  |  |  | TPA-01ST2 | V24 | 2609.068 | 1126 | 3.183 | 26.9496 | 2.7138 | RCA
TPA-01ST2 | H49 | 2609.263 | 800 |  |  |  |  | TPA-01ST2 | H49 | 2609.263 | 1126 | 98 | 24.9636 | 2.7094 | RCA
TPA-01ST2 | DS3 | 2609.368 | 800 |  |  |  |  | TPA-01ST2 | DS3 | 2609.368 | 1126 | 95.9 | 29.9756 | 2.7162 | RCA
TPA-01ST2 | V25 | 2610.378 | 800 |  |  |  |  | TPA-01ST2 | V25 | 2610.378 | 1126 | 65.4967 | 28.9817 | 2.7185 | RCA
TPA-01ST2 | H50 | 2610.438 | 800 |  |  |  |  | TPA-01ST2 | H50 | 2610.438 | 1126 | 363 | 29.3574 | 2.7089 | RCA
TPA-01ST2 | H51 | 2610.698 | 800 |  |  |  |  | TPA-01ST2 | H51 | 2610.698 | 1126 | 166 | 27.4804 | 2.6937 | RCA
TPA-01ST2 | V26 | 2610.878 | 800 |  |  |  |  | TPA-01ST2 | V26 | 2610.878 | 1126 | 54.3 | 28.4344 | 2.7183 | RCA
TPA-01ST2 | H52 | 2610.938 | 800 |  |  |  |  | TPA-01ST2 | H52 | 2610.938 | 1126 | 387.756 | 29.4797 | 2.6936 | RCA
TPA-01ST2 | H53 | 2611.168 | 800 |  |  |  |  | TPA-01ST2 | H53 | 2611.168 | 1126 | 187 | 27.7981 | 2.6931 | RCA
TPA-01ST2 | H54 | 2611.478 | 800 |  |  |  |  | TPA-01ST2 | H54 | 2611.478 | 1126 | 300 | 29.0202 | 2.7203 | RCA
TPA-01ST2 | H55 | 2611.668 | 800 |  |  |  |  | TPA-01ST2 | H55 | 2611.668 | 1126 | 49.3221 | 22.5617 | 2.6941 | RCA
TPA-01ST2 | V28 | 2611.798 | 800 |  |  |  |  | TPA-01ST2 | V28 | 2611.798 | 1126 | 117 | 28.6282 | 2.7097 | RCA
TPA-01ST2 | H56 | 2611.868 | 800 |  |  |  |  | TPA-01ST2 | H56 | 2611.868 | 1126 | 223 | 28.4463 | 2.7053 | RCA
TPA-01ST2 | H57 | 2612.128 | 800 |  |  |  |  | TPA-01ST2 | H57 | 2612.128 | 1126 | 283 | 28.9993 | 2.6989 | RCA
TPA-01ST2 | DS4 | 2612.368 | 800 |  |  |  |  | TPA-01ST2 | DS4 | 2612.368 | 1126 | 45.3 | 29.4248 | 2.7132 | RCA
TPA-01ST2 | H58 | 2613.383 | 800 |  |  |  |  | TPA-01ST2 | H58 | 2613.383 | 1126 | 182 | 28.7921 | 2.6887 | RCA
TPA-01ST2 | V29 | 2613.448 | 800 |  |  |  |  | TPA-01ST2 | V29 | 2613.448 | 1126 | 0.10376 | 25.637 | 2.706 | RCA
TPA-01ST2 | H59 | 2613.773 | 800 |  |  |  |  | TPA-01ST2 | H59 | 2613.773 | 1126 | 149 | 27.37 | 2.7165 | RCA
TPA-01ST2 | H60 | 2614.773 | 800 |  |  |  |  | TPA-01ST2 | H60 | 2614.773 | 1126 | 0.87 | 14.5886 | 2.6947 | RCA
TPA-01ST2 | V30 | 2616.398 | 800 |  |  |  |  | TPA-01ST2 | V30 | 2616.398 | 1126 | 0.01 | 20.1342 | 2.7036 | RCA
TPA-01ST2 | H61 | 2616.468 | 800 |  |  |  |  | TPA-01ST2 | H61 | 2616.468 | 1126 | 6.4 | 14.9266 | 2.6967 | RCA
TPA-01ST2 | H62 | 2616.738 | 800 |  |  |  |  | TPA-01ST2 | H62 | 2616.738 | 1126 | 72.5 | 19.8337 | 2.6919 | RCA
TPA-01ST2 | H63 | 2616.958 | 800 |  |  |  |  | TPA-01ST2 | H63 | 2616.958 | 1126 | 235 | 25.4118 | 2.6767 | RCA
TPA-01ST2 | V31 | 2617.038 | 800 |  |  |  |  | TPA-01ST2 | V31 | 2617.038 | 1126 | 0.03 | 20.1517 | 2.6987 | RCA
TPA-01ST2 | H64 | 2617.153 | 800 |  |  |  |  | TPA-01ST2 | H64 | 2617.153 | 1126 | 417 | 27.0767 | 2.6671 | RCA
TPA-01ST2 | H65 | 2619.568 | 800 |  |  |  |  | TPA-01ST2 | H65 | 2619.568 | 1126 | 346.0942 | 29.6315 | 2.7037 | RCA
TPA-01ST2 | V32 | 2619.648 | 800 |  |  |  |  | TPA-01ST2 | V32 | 2619.648 | 1126 | 0.76884 | 26.0246 | 2.7343 | RCA
TPA-01ST2 | H66 | 2620.238 | 800 |  |  |  |  | TPA-01ST2 | H66 | 2620.238 | 1126 | 35.6 | 20.5605 | 2.7267 | RCA
TPA-01ST2 | H67 | 2620.678 | 800 |  |  |  |  | TPA-01ST2 | H67 | 2620.678 | 1126 | 226 | 28.7409 | 2.6691 | RCA
TPA-01ST2 | V33 | 2620.758 | 800 |  |  |  |  | TPA-01ST2 | V33 | 2620.758 | 1126 | 0.042157 | 20.7262 | 2.7712 | RCA
TPA-01ST2 | H68 | 2621.123 | 800 |  |  |  |  | TPA-01ST2 | H68 | 2621.123 | 1126 | 169 | 27.3805 | 2.6781 | RCA
TPA-01ST2 | H69 | 2621.908 | 800 |  |  |  |  | TPA-01ST2 | H69 | 2621.908 | 1126 | 0.12 | 12.6192 | 2.7065 | RCA
TPA-01ST2 | H74 | 2626.718 | 800 |  |  |  |  | TPA-01ST2 | H74 | 2626.718 | 1126 | 0.02 | 11.9789 | 2.753 | RCA
TPA-01ST2 | H75 | 2627.818 | 800 |  |  |  |  | TPA-01ST2 | H75 | 2627.818 | 1126 | 9.2211 | 21.7742 | 2.6673 | RCA
TPA-01ST2 | DS5 | 2628.368 | 800 |  |  |  |  | TPA-01ST2 | DS5 | 2628.368 | 1126 | 0.17 | 19.1556 | 2.6847 | RCA
TPA-01ST2 | H76 | 2629.393 | 800 |  |  |  |  | TPA-01ST2 | H76 | 2629.393 | 1126 | 1.15 | 18.0381 | 2.6752 | RCA
TPA-01ST2 | H77 | 2629.718 | 800 |  |  |  |  | TPA-01ST2 | H77 | 2629.718 | 1126 | 8.3 | 20.4129 | 2.6644 | RCA
TPA-01ST2 | V34 | 2629.788 | 800 |  |  |  |  | TPA-01ST2 | V34 | 2629.788 | 1126 | 0.21 | 20.244 | 2.6778 | RCA
TPA-01ST2 | H78 | 2629.898 | 800 |  |  |  |  | TPA-01ST2 | H78 | 2629.898 | 1126 | 1.1103 | 16.6127 | 2.6763 | RCA
TPA-01ST2 | V35 | 2630.168 | 800 |  |  |  |  | TPA-01ST2 | V35 | 2630.168 | 1126 | 0.17 | 20.4841 | 2.6752 | RCA
TPA-01ST2 | H79 | 2630.258 | 800 |  |  |  |  | TPA-01ST2 | H79 | 2630.258 | 1126 | 9.3135 | 20.348 | 2.6684 | RCA
TPA-01ST2 | V36 | 2630.388 | 800 |  |  |  |  | TPA-01ST2 | V36 | 2630.388 | 1126 | 0.1 | 20.2919 | 2.6776 | RCA
TPA-01ST2 | H80 | 2630.438 | 800 |  |  |  |  | TPA-01ST2 | H80 | 2630.438 | 1126 | 0.46 | 17.6697 | 2.6809 | RCA
TPA-01ST2 | H81 | 2631.098 | 800 |  |  |  |  | TPA-01ST2 | H81 | 2631.098 | 1126 | 6.4 | 19.972 | 2.668 | RCA
TPA-01ST2 | V37 | 2631.468 | 800 |  |  |  |  | TPA-01ST2 | V37 | 2631.468 | 1126 | 0.04 | 12.9336 | 2.7417 | RCA
TPA-01ST2 | H82 | 2631.528 | 800 |  |  |  |  | TPA-01ST2 | H82 | 2631.528 | 1126 | 0.23 | 15.3978 | 2.6864 | RCA
TPA-01ST2 | H83 | 2632.118 | 800 |  |  |  |  | TPA-01ST2 | H83 | 2632.118 | 1126 | 0.24 | 16.9336 | 2.6856 | RCA
TPA-01ST2 | V38 | 2632.458 | 800 |  |  |  |  | TPA-01ST2 | V38 | 2632.458 | 1126 | 0.06 | 17.4898 | 2.7038 | RCA
TPA-01ST2 | H84 | 2632.508 | 800 |  |  |  |  | TPA-01ST2 | H84 | 2632.508 | 1126 | 0.053834 | 14.1 | 2.7135 | RCA
TPA-01ST2 | H85 | 2633.158 | 800 |  |  |  |  | TPA-01ST2 | H85 | 2633.158 | 1126 | 0.88 | 16.5306 | 2.7486 | RCA
TPA-01ST2 | V39 | 2633.578 | 800 |  |  |  |  | TPA-01ST2 | V39 | 2633.578 | 1126 | 0.070984 | 18.151 | 2.6898 | RCA
TPA-01ST2 | H86 | 2633.658 | 800 |  |  |  |  | TPA-01ST2 | H86 | 2633.658 | 1126 | 0.19717 | 16.6527 | 2.6743 | RCA
TPA-01ST2 | H87 | 2634.148 | 800 |  |  |  |  | TPA-01ST2 | H87 | 2634.148 | 1126 | 2.69 | 18.7035 | 2.6715 | RCA
TPA-01ST2 | DS6 | 2634.368 | 800 |  |  |  |  | TPA-01ST2 | DS6 | 2634.368 | 1126 | 0.02 | 16.015 | 2.6929 | RCA
TPA-01ST2 | V40 | 2635.448 | 800 |  |  |  |  | TPA-01ST2 | V40 | 2635.448 | 1126 | 0.04 | 16.7273 | 2.6829 | RCA
TPA-01ST2 | H88 | 2635.508 | 800 |  |  |  |  | TPA-01ST2 | H88 | 2635.508 | 1126 | 0.68 | 16.3065 | 2.6657 | RCA
TPA-01ST2 | H89 | 2636.128 | 800 |  |  |  |  | TPA-01ST2 | H89 | 2636.128 | 1126 | 0.15 | 15.1908 | 2.6765 | RCA
TPA-01ST2 | V41 | 2636.548 | 800 |  |  |  |  | TPA-01ST2 | V41 | 2636.548 | 1126 | 0.03 | 14.6798 | 2.706 | RCA
TPA-01ST2 | H90 | 2636.628 | 800 |  |  |  |  | TPA-01ST2 | H90 | 2636.628 | 1126 | 0.45 | 15.4733 | 2.6707 | RCA
TPA-01ST2 | H91 | 2637.048 | 800 |  |  |  |  | TPA-01ST2 | H91 | 2637.048 | 1126 | 4.22 | 18.9953 | 2.646 | RCA
TPA-01ST2 | H92 | 2637.768 | 800 |  |  |  |  | TPA-01ST2 | H92 | 2637.768 | 1126 | 0.59 | 15.0351 | 2.6658 | RCA
TPA-01ST2 | H93 | 2638.918 | 800 |  |  |  |  | TPA-01ST2 | H93 | 2638.918 | 1126 | 0.28 | 14.4084 | 2.6818 | RCA
TPA-01ST2 | H94 | 2639.898 | 800 |  |  |  |  | TPA-01ST2 | H94 | 2639.898 | 1126 | 0.04 | 11.2069 | 2.694 | RCA
TPA-01ST2 | H95 | 2641.523 | 800 |  |  |  |  | TPA-01ST2 | H95 | 2641.523 | 1126 | 0.01 | 9.9626 | 2.7186 | RCA
TPA-01ST2 | H96 | 2642.818 | 800 |  |  |  |  | TPA-01ST2 | H96 | 2642.818 | 1126 | 0.05284 | 10.1848 | 2.6988 | RCA

## Elec_Prop_M
Well | Sample | Depth | NOB | Grain Density | K_Klin | Porosity | F | m
Name | ID | m | psi | g/cm3 | mD | %
Muda-4 | 207 | 1265.5 | 800 | 2.64 | 245 | 29.9 | 8.9454 | 1.8149
Muda-4 | 211 | 1266.07 | 800 | 2.63 | 282 | 26.4 | 10.3359 | 1.7537
Muda-4 | 222 | 1267.8 | 800 | 2.64 | 139 | 24.3 | 11.0528 | 1.6984
Muda-4 | 228 | 1268.75 | 800 | 2.64 | 204 | 24.7 | 11.6472 | 1.7557
Muda-4 | 230 | 1269.05 | 800 | 2.66 | 513 | 31.2 | 7.5528 | 1.7359
Muda-5 | 13A | 1830.55 | 800 | 2.68 | 9.62 | 14.9 | 25 | 1.69
Muda-5 | 44A | 1837.65 | 800 | 2.64 | 11.7 | 21 | 17 | 1.82
Muda-5 | 50A | 1841.15 | 800 | 2.65 | 312 | 26.5 | 10.8 | 1.79
Muda-5 | 81A | 1845.9 | 800 | 2.65 | 71.3 | 18.8 | 17.6 | 1.72
Muda-5 | 105A | 1849.55 | 800 | 2.68 | 12.1 | 19.1 | 17.2 | 1.72
Tapi-1 | S1A | 1848.46 | 800 | 2.62 | 0.348 | 17.3 | 15.9775 | 1.5795
Tapi-1 | S2B | 1855.82 | 800 | 2.63 | 7.56 | 24.3 | 10.8642 | 1.6862
Tapi-1 | S3A | 1856.96 | 800 | 2.65 | 1310 | 26.9 | 9.3323 | 1.701
Tapi-1 | S4A | 1858.07 | 800 | 2.64 | 385 | 25.5 | 9.8315 | 1.6726
Tapi-1 | S5B | 1863.26 | 800 | 2.65 | 0.91 | 17.1 | 16.5647 | 1.5895
MTA-06 | 1H | 2638.44 | 2408 |  | 0.23 | 11.8 | 32.1 | 1.6232
MTA-06 | 11H | 2639.81 | 2408 |  | 1 | 14.1 | 28.3 | 1.7064
MTA-06 | 18H | 2645.46 | 2408 |  | 52.5 | 19.7 | 19.4 | 1.8253
MTA-06 | 19H | 2645.52 | 2408 |  | 37.4 | 20.2 | 20.1 | 1.8761
MTA-06 | 20H | 2645.58 | 2408 |  | 20.3 | 19 | 20.8 | 1.8275
MTA-06 | 22H | 2646.24 | 2408 |  | 5.8 | 17.6 | 22 | 1.7793
MTA-06 | 61H | 2651.38 | 2408 |  | 0.07 | 11.4 | 37.5 | 1.669

## Elec_Prop_N
Well | Sample | Depth | NOB | K_Klin | Porosity | Water Saturation | RI | n
Name | ID | m | psi | mD | % | %
Muda-4 | 207 | 1265.5 | 800 | 245 | 29.9 | 100 | 1 | -
Muda-4 | 207 | 1265.5 | 800 | 245 | 29.9 | 70.9436 | 1.7785 | 1.6772
Muda-4 | 207 | 1265.5 | 800 | 245 | 29.9 | 61.9208 | 2.2556 | 1.697
Muda-4 | 207 | 1265.5 | 800 | 245 | 29.9 | 51.0629 | 3.1371 | 1.7011
Muda-4 | 207 | 1265.5 | 800 | 245 | 29.9 | 43.5694 | 4.1824 | 1.7223
Muda-4 | 207 | 1265.5 | 800 | 245 | 29.9 | 34.2407 | 6.4802 | 1.7436
Muda-4 | 211 | 1266.07 | 800 | 282 | 26.4 | 100 | 1 | -
Muda-4 | 211 | 1266.07 | 800 | 282 | 26.4 | 82.408 | 1.3852 | 1.684
Muda-4 | 211 | 1266.07 | 800 | 282 | 26.4 | 73.4978 | 1.6752 | 1.6755
Muda-4 | 211 | 1266.07 | 800 | 282 | 26.4 | 66.4154 | 1.9759 | 1.6641
Muda-4 | 211 | 1266.07 | 800 | 282 | 26.4 | 58.419 | 2.4655 | 1.6788
Muda-4 | 211 | 1266.07 | 800 | 282 | 26.4 | 49.9657 | 3.2065 | 1.6793
Muda-4 | 222 | 1267.8 | 800 | 139 | 24.3 | 100 | 1 | -
Muda-4 | 222 | 1267.8 | 800 | 139 | 24.3 | 85.7385 | 1.2641 | 1.5232
Muda-4 | 222 | 1267.8 | 800 | 139 | 24.3 | 77.2496 | 1.4822 | 1.5247
Muda-4 | 222 | 1267.8 | 800 | 139 | 24.3 | 66.2139 | 1.8773 | 1.5277
Muda-4 | 222 | 1267.8 | 800 | 139 | 24.3 | 57.725 | 2.3018 | 1.5173
Muda-4 | 222 | 1267.8 | 800 | 139 | 24.3 | 48.1041 | 3.0449 | 1.5215
Muda-4 | 228 | 1268.75 | 800 | 204 | 24.7 | 100 | 1 | -
Muda-4 | 228 | 1268.75 | 800 | 204 | 24.7 | 72.5824 | 1.6234 | 1.512
Muda-4 | 228 | 1268.75 | 800 | 204 | 24.7 | 68.119 | 1.8069 | 1.541
Muda-4 | 228 | 1268.75 | 800 | 204 | 24.7 | 64.0808 | 1.9715 | 1.5253
Muda-4 | 228 | 1268.75 | 800 | 204 | 24.7 | 57.7046 | 2.3352 | 1.5424
Muda-4 | 228 | 1268.75 | 800 | 204 | 24.7 | 52.3911 | 2.7505 | 1.5652
Muda-4 | 230 | 1269.05 | 800 | 513 | 31.2 | 100 | 1 | -
Muda-4 | 230 | 1269.05 | 800 | 513 | 31.2 | 76.3441 | 1.5569 | 1.6402
Muda-4 | 230 | 1269.05 | 800 | 513 | 31.2 | 63.8319 | 2.1039 | 1.6569
Muda-4 | 230 | 1269.05 | 800 | 513 | 31.2 | 50.1466 | 3.1304 | 1.6533
Muda-4 | 230 | 1269.05 | 800 | 513 | 31.2 | 40.3715 | 4.5902 | 1.6801
Muda-4 | 230 | 1269.05 | 800 | 513 | 31.2 | 31.1828 | 7.0791 | 1.6795
Muda-5 | 13A | 1830.55 | 800 | 9.62 | 14.9 | 100 | 1 | -
Muda-5 | 13A | 1830.55 | 800 | 9.62 | 14.9 | 83.1288 | 1.344 | 1.6
Muda-5 | 13A | 1830.55 | 800 | 9.62 | 14.9 | 78.8344 | 1.4614 | 1.5954
Muda-5 | 13A | 1830.55 | 800 | 9.62 | 14.9 | 72.2086 | 1.7059 | 1.6403
Muda-5 | 13A | 1830.55 | 800 | 9.62 | 14.9 | 67.6074 | 1.8878 | 1.6232
Muda-5 | 13A | 1830.55 | 800 | 9.62 | 14.9 | 61.6564 | 2.2215 | 1.6505
Muda-5 | 44A | 1837.65 | 800 | 11.7 | 21 | 100 | 1 | -
Muda-5 | 44A | 1837.65 | 800 | 11.7 | 21 | 56.3096 | 2.9456 | 1.8811
Muda-5 | 44A | 1837.65 | 800 | 11.7 | 21 | 52.3588 | 3.4381 | 1.9086
Muda-5 | 44A | 1837.65 | 800 | 11.7 | 21 | 45.8517 | 4.3363 | 1.8814
Muda-5 | 44A | 1837.65 | 800 | 11.7 | 21 | 40.2742 | 5.4214 | 1.8586
Muda-5 | 44A | 1837.65 | 800 | 11.7 | 21 | 35.5566 | 6.9848 | 1.8797
Muda-5 | 50A | 1841.15 | 800 | 312 | 26.5 | 100 | 1 | -
Muda-5 | 50A | 1841.15 | 800 | 312 | 26.5 | 67.128 | 2.1196 | 1.8848
Muda-5 | 50A | 1841.15 | 800 | 312 | 26.5 | 57.6125 | 2.7946 | 1.8637
Muda-5 | 50A | 1841.15 | 800 | 312 | 26.5 | 46.3668 | 4.2188 | 1.873
Muda-5 | 50A | 1841.15 | 800 | 312 | 26.5 | 31.8339 | 8.5022 | 1.8699
Muda-5 | 50A | 1841.15 | 800 | 312 | 26.5 | 22.6644 | 16.5995 | 1.8926
Muda-5 | 81A | 1845.9 | 800 | 71.3 | 18.8 | 100 | 1 | -
Muda-5 | 81A | 1845.9 | 800 | 71.3 | 18.8 | 85.138 | 1.2791 | 1.5298
Muda-5 | 81A | 1845.9 | 800 | 71.3 | 18.8 | 71.6914 | 1.6772 | 1.5538
Muda-5 | 81A | 1845.9 | 800 | 71.3 | 18.8 | 65.3456 | 1.9984 | 1.6272
Muda-5 | 81A | 1845.9 | 800 | 71.3 | 18.8 | 59.448 | 2.3531 | 1.6454
Muda-5 | 81A | 1845.9 | 800 | 71.3 | 18.8 | 52.3708 | 2.8805 | 1.6356
Muda-5 | 105A | 1849.55 | 800 | 12.1 | 19.1 | 100 | 1 | -
Muda-5 | 105A | 1849.55 | 800 | 12.1 | 19.1 | 82.9956 | 1.3362 | 1.5551
Muda-5 | 105A | 1849.55 | 800 | 12.1 | 19.1 | 74.8428 | 1.5753 | 1.5682
Muda-5 | 105A | 1849.55 | 800 | 12.1 | 19.1 | 69.0193 | 1.7906 | 1.5711
Muda-5 | 105A | 1849.55 | 800 | 12.1 | 19.1 | 60.8665 | 2.1734 | 1.5636
Muda-5 | 105A | 1849.55 | 800 | 12.1 | 19.1 | 53.8784 | 2.652 | 1.577
Tapi-1 | S2B | 1855.82 | 800 | 7.56 | 24.3 | 100 | 1 | -
Tapi-1 | S2B | 1855.82 | 800 | 7.56 | 24.3 | 75.2967 | 1.6871 | 1.8434
Tapi-1 | S2B | 1855.82 | 800 | 7.56 | 24.3 | 62.8 | 2.32 | 1.809
Tapi-1 | S2B | 1855.82 | 800 | 7.56 | 24.3 | 56.6904 | 2.7092 | 1.756
Tapi-1 | S2B | 1855.82 | 800 | 7.56 | 24.3 | 53.5814 | 3.2129 | 1.8706
Tapi-1 | S3A | 1856.96 | 800 | 1310 | 26.9 | 100 | 1 | -
Tapi-1 | S3A | 1856.96 | 800 | 1310 | 26.9 | 43.7951 | 5.3649 | 2.0346
Tapi-1 | S3A | 1856.96 | 800 | 1310 | 26.9 | 38.3512 | 7.861 | 2.1514
Tapi-1 | S3A | 1856.96 | 800 | 1310 | 26.9 | 33.9995 | 12.3409 | 2.3293
Tapi-1 | S3A | 1856.96 | 800 | 1310 | 26.9 | 28.7571 | 15.936 | 2.2215
Tapi-1 | S4A | 1858.07 | 800 | 385 | 25.5 | 100 | 1 | -
Tapi-1 | S4A | 1858.07 | 800 | 385 | 25.5 | 56.8875 | 3.1314 | 2.0236
Tapi-1 | S4A | 1858.07 | 800 | 385 | 25.5 | 47.8554 | 4.1529 | 1.9319
Tapi-1 | S4A | 1858.07 | 800 | 385 | 25.5 | 39.8919 | 6.6962 | 2.0692
Tapi-1 | S4A | 1858.07 | 800 | 385 | 25.5 | 29.448 | 11.1943 | 1.9757
Tapi-1 | S5B | 1863.26 | 800 | 0.91 | 17.1 | 100 | 1 | -
Tapi-1 | S5B | 1863.26 | 800 | 0.91 | 17.1 | 79.7817 | 1.5392 | 1.9092
Tapi-1 | S5B | 1863.26 | 800 | 0.91 | 17.1 | 76.6613 | 1.7081 | 2.0145
MTA-06 | 1H | 2638.44 | 2408 | 0.23 | 11.8 | 100 | 1.05 | -
MTA-06 | 1H | 2638.44 | 2408 | 0.23 | 11.8 | 90.7 | 1.17 | 1.6084
MTA-06 | 1H | 2638.44 | 2408 | 0.23 | 11.8 | 73.6 | 1.56 | 1.4507
MTA-06 | 1H | 2638.44 | 2408 | 0.23 | 11.8 | 64.3 | 1.88 | 1.4295
MTA-06 | 1H | 2638.44 | 2408 | 0.23 | 11.8 | 58 | 2.06 | 1.3267
MTA-06 | 1H | 2638.44 | 2408 | 0.23 | 11.8 | 54.9 | 2.27 | 1.3671
MTA-06 | 11H | 2639.81 | 2408 | 1 | 14.1 | 100 | 1 | -
MTA-06 | 11H | 2639.81 | 2408 | 1 | 14.1 | 89.6 | 1.18 | 1.5072
MTA-06 | 11H | 2639.81 | 2408 | 1 | 14.1 | 79.2 | 1.32 | 1.1906
MTA-06 | 11H | 2639.81 | 2408 | 1 | 14.1 | 55.9 | 2.17 | 1.332
MTA-06 | 11H | 2639.81 | 2408 | 1 | 14.1 | 46.8 | 2.86 | 1.384
MTA-06 | 11H | 2639.81 | 2408 | 1 | 14.1 | 40.3 | 3.43 | 1.3562
MTA-06 | 18H | 2645.46 | 2408 | 52.5 | 19.7 | 100 | 1 | -
MTA-06 | 18H | 2645.46 | 2408 | 52.5 | 19.7 | 95.4 | 1.25 | 4.7385
MTA-06 | 18H | 2645.46 | 2408 | 52.5 | 19.7 | 84.2 | 1.5 | 2.3577
MTA-06 | 18H | 2645.46 | 2408 | 52.5 | 19.7 | 54.9 | 2.78 | 1.7051
MTA-06 | 18H | 2645.46 | 2408 | 52.5 | 19.7 | 34.9 | 5.79 | 1.6682
MTA-06 | 18H | 2645.46 | 2408 | 52.5 | 19.7 | 23.8 | 10.64 | 1.6473
MTA-06 | 18H | 2645.46 | 2408 | 52.5 | 19.7 | 18.7 | 15.11 | 1.6195
MTA-06 | 19H | 2645.52 | 2408 | 37.4 | 20.2 | 100 | 1.03 | -
MTA-06 | 19H | 2645.52 | 2408 | 37.4 | 20.2 | 79.5 | 1.35 | 1.3081
MTA-06 | 19H | 2645.52 | 2408 | 37.4 | 20.2 | 54.5 | 2.54 | 1.5358
MTA-06 | 19H | 2645.52 | 2408 | 37.4 | 20.2 | 40.9 | 4.41 | 1.6597
MTA-06 | 19H | 2645.52 | 2408 | 37.4 | 20.2 | 30.9 | 7.84 | 1.7534
MTA-06 | 19H | 2645.52 | 2408 | 37.4 | 20.2 | 24.6 | 10.54 | 1.6794
MTA-06 | 20H | 2645.58 | 2408 | 20.3 | 19 | 100 | 1 | -
MTA-06 | 20H | 2645.58 | 2408 | 20.3 | 19 | 92.3 | 1.14 | 1.6353
MTA-06 | 20H | 2645.58 | 2408 | 20.3 | 19 | 59.1 | 2.33 | 1.6083
MTA-06 | 20H | 2645.58 | 2408 | 20.3 | 19 | 35.5 | 5.39 | 1.6266
MTA-06 | 20H | 2645.58 | 2408 | 20.3 | 19 | 26.8 | 8.1 | 1.5886
MTA-06 | 20H | 2645.58 | 2408 | 20.3 | 19 | 22 | 13.17 | 1.7026
MTA-06 | 22H | 2646.24 | 2408 | 5.8 | 17.6 | 100 | 1.07 | -
MTA-06 | 22H | 2646.24 | 2408 | 5.8 | 17.6 | 93.4 | 1.15 | 2.0469
MTA-06 | 22H | 2646.24 | 2408 | 5.8 | 17.6 | 71.6 | 1.77 | 1.7091
MTA-06 | 22H | 2646.24 | 2408 | 5.8 | 17.6 | 48.7 | 3.13 | 1.5859
MTA-06 | 22H | 2646.24 | 2408 | 5.8 | 17.6 | 38.9 | 4.22 | 1.525
MTA-06 | 22H | 2646.24 | 2408 | 5.8 | 17.6 | 31.2 | 5.97 | 1.534
MTA-06 | 61H | 2651.38 | 2408 | 0.07 | 11.4 | 100 | 1 | -
MTA-06 | 61H | 2651.38 | 2408 | 0.07 | 11.4 | 87.3 | 1.17 | 1.156
MTA-06 | 61H | 2651.38 | 2408 | 0.07 | 11.4 | 69.8 | 1.65 | 1.3928
MTA-06 | 61H | 2651.38 | 2408 | 0.07 | 11.4 | 60.2 | 1.96 | 1.326
MTA-06 | 61H | 2651.38 | 2408 | 0.07 | 11.4 | 53.9 | 2.37 | 1.3962
MTA-06 | 61H | 2651.38 | 2408 | 0.07 | 11.4 | 49.1 | 2.69 | 1.3912